## Sheet1
Sr.No. | Sub-Activity Name | Type Of Hazard | Risk(s) Involved | Risk Control measures | Activity
1 | Manpower Mobilization | Untrained worker | Personal injury | Only inducted worker shall be deputed at the work place. | Alluminium door fixing
1 | Manpower Mobilization | Untrained worker | Personal injury | Given Tool Box Talk to all workers. | Alluminium door fixing
1 | Manpower Mobilization | Untrained worker | Personal injury | Required work permits should be taken before start of activity | Alluminium door fixing
1 | Manpower Mobilization | Untrained worker | Personal injury | Work Shall be carried out under continuous Supervision. | Alluminium door fixing
2 | Fixing of Frame | Fall of material, fall of man, electric shock, fall of equipment | Personal Injury, property damage | Ensure only inspected ladder/ scaffold should use for work | Alluminium door fixing
2 | Fixing of Frame | Fall of material, fall of man, electric shock, fall of equipment | Personal Injury, property damage | Ensure only inspected portable equipments should use for work | Alluminium door fixing
2 | Fixing of Frame | Fall of material, fall of man, electric shock, fall of equipment | Personal Injury, property damage | Ensure safety belt(FBSH) above 2 mtr. Height | Alluminium door fixing
2 | Fixing of Frame | Fall of material, fall of man, electric shock, fall of equipment | Personal Injury, property damage | Ensure tools and material should fix with rope at height (work platform) | Alluminium door fixing
2 | Fixing of Frame | Fall of material, fall of man, electric shock, fall of equipment | Personal Injury, property damage | Ensure person should not stand below load | Alluminium door fixing
3 | Work during dark hours | Darkness, fall of person, fall of machinery | Personal injury, damage to property | Night work permit to be taken from concern engg.and safety dept. | Alluminium door fixing
3 | Work during dark hours | Darkness, fall of person, fall of machinery | Personal injury, damage to property | Ensure person can carry weight | Alluminium door fixing
3 | Work during dark hours | Darkness, fall of person, fall of machinery | Personal injury, damage to property | Electrical cable should lead min 2 m height. No exposed electrical wire.Earthing. | Alluminium door fixing
3 | Work during dark hours | Darkness, fall of person, fall of machinery | Personal injury, damage to property | Route shall be illuminated. | Alluminium door fixing
1 | Manpower Mobilization | Untrained worker,lack of skill awareness | Personal injury | Only inducted worker shall be deputed at the work place. | Anti-termite treatment
1 | Manpower Mobilization | Untrained worker,lack of skill awareness | Personal injury | Given Tool Box Talk to all workers. | Anti-termite treatment
2 | Anti- Termite Treatment | Toxic Material | Inhaling ,Injecting,Eye irretation | Use of all required PPE's. | Anti-termite treatment
2 | Anti- Termite Treatment | Toxic Material | Inhaling ,Injecting,Eye irretation | MSDS shall be made availableat the site | Anti-termite treatment
2 | Anti- Termite Treatment | Toxic Material | Inhaling ,Injecting,Eye irretation | Work shall be carried out as per safe use of chemical. | Anti-termite treatment
2 | Anti- Termite Treatment | Dermitites | Skin irritation | Throughly wash the hand and other body part exposed to chemical before intaking the food/ after completion of work. | Anti-termite treatment
2 | Anti- Termite Treatment | Dermitites | Skin irritation | Work Permit shall be taken prior to the activity. | Anti-termite treatment
2 | Anti- Termite Treatment | Dermitites | Skin irritation | Chemical shall be stored in godown with restricted entry and prperly accounted. | Anti-termite treatment
2 | Anti- Termite Treatment | Waste Transport off site |  | Empty drums shall be taken out of the site and disposeoff as directed | Anti-termite treatment
1 | Manpower Mobilization | Untrained worker | Personal injury | Only inducted worker shall be deputed at the work place. | Area Hard barrication
1 | Manpower Mobilization | Untrained worker | Personal injury | Given Tool Box Talk to all workers. | Area Hard barrication
1 | Manpower Mobilization | Untrained worker | Break down | Ensure daily maintance of excavator | Area Hard barrication
2 | Loading & unloading | Fall/Slip/Trip | Personal injury | Evaluating the capacity of the dumper | Area Hard barrication
2 | Loading & unloading | Fall/Slip/Trip | Personal injury | Provision of banks man for guiding the process and stopper for vehicle. | Area Hard barrication
2 | Loading & unloading | Fall/Slip/Trip | Personal injury | Ensuring the level ground for unloading dumper at dumping area. | Area Hard barrication
2 | Loading & unloading | Fall/Slip/Trip | Personal injury | Material stacking not less than 1.5 mtrs from the edge of the pit . | Area Hard barrication
2 | Loading & unloading | Fall/Slip/Trip | Personal injury | Ensuring safe working height for stacking of the material.(1.5 mtrs) | Area Hard barrication
3 | Material transports | Road accident | Personal injury, loss of properly | Identifying the route of the vehicle. | Area Hard barrication
3 | Material transports | Road accident | Personal injury, loss of properly | Checking the competency of the vehicle driver | Area Hard barrication
3 | Material transports | Road accident | Personal injury, loss of properly | Checking of authorization papers of driver & vehicle. | Area Hard barrication
3 | Material transports | Road accident | Personal injury, loss of properly | Confirming fitness of the vehicle- viz. breaks, tale lamps, reverse horns. | Area Hard barrication
4 | Barrication | Fall of material | Personal Injury | Ensure inducted labour at site | Area Hard barrication
4 | Barrication | Fall of material | Personal Injury | Ensure sufficient manpower for carriage of material | Area Hard barrication
4 | Barrication | Fall of material | Personal Injury | Ensure use of FBSH while barrication near edge of the pit. | Area Hard barrication
5 | Work during dark hours | Darkness, fall of person, fall of machinery | Personal injury, damage to property | Night work permit to be taken from concern engg.and safety dept. | Area Hard barrication
5 | Work during dark hours | Darkness, fall of person, fall of machinery | Personal injury, damage to property | Ensure proper illumination during dark hours. | Area Hard barrication
5 | Work during dark hours | Darkness, fall of person, fall of machinery | Personal injury, damage to property | Electrical cable should lead min 2 m height. No exposed electrical wire.Earthing. | Area Hard barrication
5 | Work during dark hours | Darkness, fall of person, fall of machinery | Personal injury, damage to property | Route shall be illuminated. | Area Hard barrication
1 | Manpower Mobilization | Untrained worker,lack of skill awareness | Personal injury | Only inducted worker shall be deputed at the work place. | Backfilling at the side of retaining wall
1 | Manpower Mobilization | Untrained worker,lack of skill awareness | Personal injury | Given Tool Box Talk to all workers. | Backfilling at the side of retaining wall
2 | Use of dumper to unload murum near wall | Striking of person during reverse operation of dumper,overhead electrical obstruction | Personnel Injury,electrocution. | a.Cleaner to guide during the reverse operation b.Reverse horn during the reverse operation c.Provision of the hard barricade. d.Ensure area is clear from any overhead known obstruction. | Backfilling at the side of retaining wall
2 | Use of dumper to unload murum near wall | Fall | Personnel Injury | a. Hard barricade provision for backfiling area b. Hard stopper or sand bags to be used as stopper. | Backfilling at the side of retaining wall
3 | Levelling of murum by JCB | Fall/Slip of JCB | Personnel Injury,damage to property | a. Ensure only inspected JCB should be use for levelling of murum. b. Ensure only authorised person should opperate JCB. c. Ensure area clear from any overhead obstructions. d. Ensure continuos supervision provided at work place. | Backfilling at the side of retaining wall
4 | Manualy backfiling | a.Fall from height b.Fall/Slip | Personnel Injury | No person to be available into the depth during charging activity | Backfilling at the side of retaining wall
4 | Manualy backfiling | a.Fall from height b.Fall/Slip | Personnel Injury | a. Ensuring all the labour for use safety helmet,reflective jacket,safey shoes PPEs. b. Conducting Tool Box Talk c. Hard barricading around all the backfiling area | Backfilling at the side of retaining wall
4 | Manualy backfiling | Slip of backfiling material | Personal injury | Ensuring proper spreading of material after unloading of material. | Backfilling at the side of retaining wall
5 | Work during dark hours | Darkness, fall of person, fall of machinery | Personal injury, damage to property | Night work permit to be taken from concern engg.and safety dept. | Backfilling at the side of retaining wall
5 | Work during dark hours | Darkness, fall of person, fall of machinery | Personal injury, damage to property | Ensure proper illumination during dark hours. | Backfilling at the side of retaining wall
5 | Work during dark hours | Darkness, fall of person, fall of machinery | Personal injury, damage to property | Electrical cable should lead min 2 m height. No exposed electrical wire.Earthing. | Backfilling at the side of retaining wall
5 | Work during dark hours | Darkness, fall of person, fall of machinery | Personal injury, damage to property | Route shall be illuminated. | Backfilling at the side of retaining wall
1 | Manpower Mobilization | Untrained worker,lack of skill awareness | Personal injury | Only inducted worker shall be deputed at the work place. | Backfilling in foundation and Plinth
1 |  |  |  | Given Tool Box Talk to all workers. | Backfilling in foundation and Plinth
2 | Use of dumper to unload sand at the edge of the pit | Striking of person during reverse operation of dumper | Personnel Injury | a.Cleaner to guide during the reverse operation b.Reverse horn during the reverse operation c.Provision of the hard barricade. | Backfilling in foundation and Plinth
2 | Use of dumper to unload sand at the edge of the pit | Fall in pit | Personnel Injury | a. Hard barricade provision for pit. b. Hard stopper or sand bags to be used as stopper. | Backfilling in foundation and Plinth
3 | Use of Pockland JCB to charge the material in pit | Hit or fall | Personnel Injury | No person to be available in pit during charging activity | Backfilling in foundation and Plinth
3 | Use of Pockland JCB to charge the material in pit | a.Fall from height b.Fall/Slip of JCB or Pockland | Personnel Injury Major Injury Damage to inventory | a. Ensuring all the labour for use safety helmet,refrative jacket,safey shoes PPEs. b. Conducting Tool Box Talk c. Hard barricading around all the excavated pits & soft barricading around the swing area of poclain. d. Distinguishing the stoppage area fo | Backfilling in foundation and Plinth
3 | Use of Pockland JCB to charge the material in pit | Fall/Slip of excavator & dumper | Major Injury | Evaluating the capacity of the dumper for carting & unloading of material | Backfilling in foundation and Plinth
3 | Use of Pockland JCB to charge the material in pit | Fall/Slip of excavator & dumper | Major Injury | Provision of banks man for guiding the process. | Backfilling in foundation and Plinth
3 | Use of Pockland JCB to charge the material in pit | Fall/Slip of excavator & dumper | Major Injury | Ensuring the level ground for unloading dumper at backfilling area. | Backfilling in foundation and Plinth
3 | Use of Pockland JCB to charge the material in pit | Slip of excavated material | Personal injury | Ensuring proper spreading of material after unloading of material. Stack height shall one to exceed 5 mtrs. | Backfilling in foundation and Plinth
4 | Entry of the person in pit for spraying the water | Fall Hazard | Personnel Injury | a. Only approved standard ladder to be used. b. Placing ladder on the stiff firm base surface. c. Resting ladder against the stiff surface. d. Top of the ladder to project atleast 1 mtr outside the pit e. While accending and descending on the ladder alwa | Backfilling in foundation and Plinth
5 | Work during dark hours | Darkness, fall of person, fall of machinery | Personal injury, damage to property | Night work permit to be taken from concern engg.and safety dept. | Backfilling in foundation and Plinth
5 | Work during dark hours | Darkness, fall of person, fall of machinery | Personal injury, damage to property | Ensure proper illumination during dark hours. | Backfilling in foundation and Plinth
5 | Work during dark hours | Darkness, fall of person, fall of machinery | Personal injury, damage to property | Electrical cable should lead min 2 m height. No exposed electrical wire.Earthing. | Backfilling in foundation and Plinth
5 | Work during dark hours | Darkness, fall of person, fall of machinery | Personal injury, damage to property | Route shall be illuminated. | Backfilling in foundation and Plinth
1 | Manpower Mobilization | Untrained worker,lack of skill awareness | Personal injury | Only inducted worker shall be deputed at the work place. | Batching plant erection
1 |  |  |  | Given Tool Box Talk to all workers. | Batching plant erection
2 | Foundation Work |  |  |  | Batching plant erection
3 | Excavation upto 2mtr. | Uninspected machinay | Personal injury, Property damage | Excavator having valid fittness cetificate should be deployed for the work. | Batching plant erection
3 | Excavation upto 2mtr. | Uninspected machinay | Personal injury, Property damage | Excavator should be inspected before use. | Batching plant erection
3 | Excavation upto 2mtr. | Uninspected machinay | Personal injury, Property damage | Operator having valid driving licences. | Batching plant erection
3 | Excavation upto 2mtr. | Uninspected machinay | Personal injury, Property damage | Banks man should be provide for giving signal. | Batching plant erection
3 | Excavation upto 2mtr. | Uninspected machinay | Personal injury, Property damage | Excaveted material shall be kept min.1mtr.away from the Pit / Trench edge. | Batching plant erection
3 | Excavation upto 2mtr. | Uninspected machinay | Personal injury, Property damage | Ensure no person working intrenchduring excavation. | Batching plant erection
3 | Excavation upto 2mtr. | Fall, slip | Personal injury | Hard barrication 1.5mtr away from edge. Hard barrication will be provided surrounded pits | Batching plant erection
3 | Excavation upto 2mtr. | Fall, slip | Personal injury | Ensure no person working intrenchduring excavation. | Batching plant erection
3 | Excavation upto 2mtr. | Fall, slip | Personal injury | Provide caution sign board. | Batching plant erection
3 | Excavation upto 2mtr. | Fall, slip | Personal injury | Entry of personnel is strictly restricted in the area swing of boom. | Batching plant erection
3 |  | Fall, slip | Personal injury | Work shall be carried out under supervision. | Batching plant erection
4 | PCC | Unappoved access | Personal injury | Proper access, railing should be provide. | Batching plant erection
4 | PCC | Wet cement | Skin irreation | Provide rubber hand gloves, dust mask should provide | Batching plant erection
4 | PCC | Wet cement | Skin irreation | Provide Eye & hand wash facility near work area | Batching plant erection
5 | Shutrring | Improper material handling | Personal injury, Property damage | Material handling should be done manually. | Batching plant erection
5 | Shutrring | Improper material handling | Personal injury, Property damage | Shoulder pad shall be provide for worker. | Batching plant erection
6 | RCC | Sharp edge | Cut injury | Leather hand gloves shall be provide | Batching plant erection
6 | RCC | Wet cement | Skin irreation | Dust mask and hand ash facility should be provide. | Batching plant erection
6 | RCC | Wet cement | Skin irreation | Proper house keeping should be maintain. | Batching plant erection
7 | Erection for Mixer Unit App. Wt 12T | Uninspected lifting media | Personal injury, Property damage | Only Third party inspected and havin valid Form 12 Telescopic crane having capasity of 40T should be use. | Batching plant erection
7 | Erection for Mixer Unit App. Wt 12T | Uninspected lifting media | Personal injury, Property damage | Another crane with capasity 12T which is also third party inspected and having valid Form 12 shall be use if requried. | Batching plant erection
7 | Erection for Mixer Unit App. Wt 12T | Uninspected lifting media | Personal injury, Property damage | Third party inspected and having valid form 12 D'shakle with capasity 5t (4no.) sling with capacity 5T (4no.)should be use. | Batching plant erection
7 | Erection for Mixer Unit App. Wt 12T | Uninspected lifting media | Personal injury, Property damage | Operator having valid driving licences. | Batching plant erection
7 | Erection for Mixer Unit App. Wt 12T | Uninspected lifting media | Personal injury, Property damage | Banks man should be provide for giving signal. | Batching plant erection
7 | Erection for Mixer Unit App. Wt 12T | Swing of material | Personal injury | 16mm nylon rope should be tied at both end of structer to avoid swining of material. | Batching plant erection
7 | Erection for Mixer Unit App. Wt 12T | Swing of material | Personal injury | No work and worker should be deployed under suspended load. | Batching plant erection
7 | Erection for Mixer Unit App. Wt 12T | Swing of material | Personal injury | Work area should be barricated to avoid unauthorised entry. | Batching plant erection
7 | Erection for Mixer Unit App. Wt 12T | Swing of material | Personal injury | Work shall be carried out under supervision. | Batching plant erection
8 | Work during dark hours | Darkness, fall of person, fall of machinery | Personal injury,damage to property | Ensure proper illumination during dark hours. | Batching plant erection
8 | Work during dark hours | Darkness, fall of person, fall of machinery | Personal injury,damage to property | Electrical cable should lead min 2 m height. No exposed electrical wire.Earthing. | Batching plant erection
8 | Work during dark hours | Darkness, fall of person, fall of machinery | Personal injury,damage to property | Route shall be illuminated. | Bitumen work
1 | Manpower Mobilization | Untrained worker,lack of skill awareness | Personal injury | Only inducted worker shall be deputed at the work place. | Bitumen work
1 | Manpower Mobilization | Untrained worker,lack of skill awareness | Personal injury | Given Tool Box Talk to all workers. | Bitumen work
1 | Manpower Mobilization | Untrained worker,lack of skill awareness | Personal injury | Required work permits should be taken before start of activity | Bitumen work
1 | Manpower Mobilization | Untrained worker,lack of skill awareness | Personal injury | Work Shall be carried out under continuous Supervision. | Bitumen work
2 | Unloading of Bitumen | Improper unloading | Burn | Unloading shall be done in presence of banks man. | Bitumen work
2 | Unloading of Bitumen | Improper unloading | Burn | Ensure that the material shall not come in contact with skin. | Bitumen work
2 | Unloading of Bitumen | Improper unloading | Burn | Avoid unauthorised entry. | Bitumen work
2 | Unloading of Bitumen | Improper unloading | Burn | Workmen should be having nose mask, leather hand gloves, long sleeve, leggaurd and coton apron along with all required PPEs | Bitumen work
2 | Unloading of Bitumen | Improper unloading | Burn | Unloading area should be identified provide caution sign boad. | Bitumen work
3 | Mixing of Bitumen with sand material by using Mixer | Faulty Mixer, Unguarded moving parts, Fall of person | Personal Injury, Burn, Property damage | Only Inspected mixer should use. | Bitumen work
3 | Mixing of Bitumen with sand material by using Mixer | Faulty Mixer, Unguarded moving parts, Fall of person | Personal Injury, Burn, Property damage | All moving parts should be guarded | Bitumen work
3 | Mixing of Bitumen with sand material by using Mixer | Faulty Mixer, Unguarded moving parts, Fall of person | Personal Injury, Burn, Property damage | Provide hard barrication to loading hopper area | Bitumen work
3 | Mixing of Bitumen with sand material by using Mixer | Faulty Mixer, Unguarded moving parts, Fall of person | Personal Injury, Burn, Property damage | Mixer should operate by trained person only | Bitumen work
4 | Spreading of Bitumen by manualy | Improper PPE's | Burn, Property damage | All hand tools should be inspected for its defect before it use. | Bitumen work
4 | Spreading of Bitumen by manualy | Improper PPE's | Burn, Property damage | Carry out periodic inspection and perventive maintenance of all hand tools. | Bitumen work
4 | Spreading of Bitumen by manualy | Improper PPE's | Burn, Property damage | No person should be allow to stand or work while spreading of bitumen is carried out. | Bitumen work
4 | Spreading of Bitumen by manualy | Improper PPE's | Burn, Property damage | Only trained person shall be depolyed for the work. | Bitumen work
4 | Spreading of Bitumen by manualy | Improper PPE's | Burn, Property damage | All the hadntools should be stored at its designed place. | Bitumen work
5 | Leveling of Bitumen by manualy | Untrained person,contact with skin | Personal injury, Property damage | Eye wash and hand wash facility along with soap should be avalible near job location. | Bitumen work
5 | Leveling of Bitumen by manualy | Untrained person,contact with skin | Personal injury, Property damage | Only trained person should be deployed the work. | Bitumen work
5 | Leveling of Bitumen by manualy | Untrained person,contact with skin | Personal injury, Property damage | Banksman should be present for guide. | Bitumen work
5 | Leveling of Bitumen by manualy | Untrained person,contact with skin | Personal injury, Property damage | Entry should be restricatd. | Bitumen work
6 | Work during dark hours | Darkness, fall of person, fall of machinery | Personal injury, damage to property | Work Shall be carried out under contineous Supervision. | Bitumen work
6 | Work during dark hours | Darkness, fall of person, fall of machinery | Personal injury, damage to property | Night work permit to be taken from concern engg.and safety dept. | Bitumen work
6 | Work during dark hours | Darkness, fall of person, fall of machinery | Personal injury, damage to property | Ensure proper illumination during dark hours. | Bitumen work
6 | Work during dark hours | Darkness, fall of person, fall of machinery | Personal injury, damage to property | Electrical cable should lead min 2 m height.No exposed electrical wire.Earthing. | Bitumen work
6 | Work during dark hours | Darkness, fall of person, fall of machinery | Personal injury, damage to property | Route shall be illuminated. | Bitumen work
1 | Manpower Mobilization | Untrained worker,lack of skill awareness | Personal injury | Only inducted worker shall be deputed at the work place. | Blasting Operation
1 | Manpower Mobilization | Untrained worker,lack of skill awareness | Personal injury | Given Tool Box Talk to all workers. | Blasting Operation
1 | Manpower Mobilization | Untrained worker,lack of skill awareness | Personal injury | Use of required PPEs such as Helmet, Jacket, Safety shoes. | Blasting Operation
1 | Manpower Mobilization | Untrained worker,lack of skill awareness | Personal injury | Required work permits should be taken before start of acitivty | Blasting Operation
1 | Manpower Mobilization | Untrained worker,lack of skill awareness | Personal injury | All activity shall be caried out as per approved methodology. | Blasting Operation
1 | Manpower Mobilization | Untrained worker,lack of skill awareness | Personal injury | Work Shall be carriedout under contineuous Supervision. | Blasting Operation
2 | Drilling for Rock Blasting | Noise & Dust | Personal Injury | Equipment shall be inspected by the safety officer. | Blasting Operation
2 | Drilling bore holes with jack hammer ( dia of bore 32 mm ) | Noise & Dust | Personal Injury | Working area shall be barricaded with safety sign | Blasting Operation
2 | Drilling bore holes with jack hammer ( dia of bore 32 mm ) | Noise & Dust | Personal Injury | Employees shall wear safety PPE like safety shoes, safety goggles, ear plug,nose mask. | Blasting Operation
2 | Drilling bore holes with jack hammer ( dia of bore 32 mm ) | Noise & Dust | Personal Injury | Boring holes shall be marked for locations and covered after the work is completed. | Blasting Operation
3 | Rock Blasting | Handling of explosives | Personal injury,fire | Blasting work permit shall be taken before the start of work | Blasting Operation
3 | During transporting , charging the holes with explosives. | Handling of explosives | Personal injury,fire | Only Govt authorized personnel shall handle the explosives | Blasting Operation
3 | Providing muffling on charged holes | Manually Handling | Personal injury,fire | All employees shall wear PPE like safety helmets,safety goggles,cotton hand gloves,coton cloths. | Blasting Operation
3 | Providing muffling on charged holes | Manually Handling | Personal injury,fire | Explosive van shall have due permit to carry the explosives. | Blasting Operation
3 | Providing muffling on charged holes | Manually Handling | Personal injury,fire | Transporting of explosives by explosive van shall be done in day light. | Blasting Operation
3 | Providing muffling on charged holes | Manually Handling | Personal injury,fire | Explosive van or wooden box carrying explosives to charge the holes shall be at the site not more than 30 minutes before commencement of charging the hole. | Blasting Operation
3 | Providing muffling on charged holes | Manually Handling | Personal injury,fire | Do not store two type of explosive in a one wooden box,store separately. | Blasting Operation
3 | Providing muffling on charged holes | Manually Handling | Personal injury,fire | Gunny bags containing sands weight of 25 kgs each will be placed on holes. | Blasting Operation
3 | Providing muffling on charged holes | Manually Handling | Personal injury,fire | The Explosive van shall be parked at designated area and no other personnel than authorized shall be within 20 m of the explosive van. | Blasting Operation
3 | Providing muffling on charged holes | Manually Handling | Personal injury,fire | The area while loading explosives in the bore shall be barricaded to a minimum distance of 20 m. | Blasting Operation
3 | Providing muffling on charged holes | Manually Handling | Personal injury,fire | Explosive van shall be parked in designated area safely away from other activities. | Blasting Operation
3 | Providing muffling on charged holes | Manually Handling | Personal injury,fire | Area of explosive van and loading area will be No Smoking Zone. | Blasting Operation
3 | Providing muffling on charged holes | Manually Handling | Personal injury,fire | While charging do not use wrist watch or any metal ornament. | Blasting Operation
3 | Providing muffling on charged holes | Manually Handling | Personal injury,fire | Safety sign boards shall be provided near the van & loading area. | Blasting Operation
3 | Providing muffling on charged holes | Manually Handling | Personal injury,fire | At each hole to be charged, explosives of only required quantity shall be delivered. | Blasting Operation
3 | Providing muffling on charged holes | Manually Handling | Personal injury,fire | Holes charged only using 'bamboo',don’t use MS rod and plastic material. | Blasting Operation
3 | Providing muffling on charged holes | Manually Handling | Personal injury,fire | Holes charged shall be suitably plugged ( stemming ) and identified. | Blasting Operation
4 | Rock Blasting | Blasting of Rock | Personal injury,Damage to property | Time of blasting and location shall be conveyed and displayed prominantly. | Blasting Operation
4 | Blasting operations to be performed at fixed time | Blasting of Rock | Personal injury,Damage to property | Blasting shall be planned for all holes those are charged in a day. | Blasting Operation
4 | Blasting operations to be performed at fixed time | Blasting of Rock | Personal injury,Damage to property | Danger and warning sign boards shall be displayed at the entrance,work areas. | Blasting Operation
4 | Blasting operations to be performed at fixed time | Blasting of Rock | Personal injury,Damage to property | Before charging of hole area of 250m shall be cordened off with flags at least 30 minutes before firing. | Blasting Operation
4 | Blasting operations to be performed at fixed time | Blasting of Rock | Personal injury,Damage to property | Only authorised personnel bearing licence shall charge the hole. | Blasting Operation
4 | Blasting operations to be performed at fixed time | Blasting of Rock | Personal injury,Damage to property | After the charging all connections shall be made by shot firer only. | Blasting Operation
4 | Blasting operations to be performed at fixed time | Blasting of Rock | Personal injury,Damage to property | Before blasting the cordened area shall be clear off all men, livestock, machinery. | Blasting Operation
4 | Blasting operations to be performed at fixed time | Blasting of Rock | Personal injury,Damage to property | Warning siren will be sound with wailing tone 10 minutes before blasting 3 times. | Blasting Operation
4 | Blasting operations to be performed at fixed time | Blasting of Rock | Personal injury,Damage to property | Blasting will be done by shot firer and he will inspect the site after 10 minutes elapse of time. | Blasting Operation
4 | Blasting operations to be performed at fixed time | Blasting of Rock | Personal injury,Damage to property | All clear siren will be sound by long tone if it is OK and no misfire took place. | Blasting Operation
4 | Blasting operations to be performed at fixed time | Blasting of Rock | Personal injury,Damage to property | Don't do the blasting operation on thunder,lightening and rany climet. | Blasting Operation
5 | In case of Emmergency | Confusion | Personal Injury | Emmergency path way and Assembly Point shall be clean and clear. | Blasting Operation
5 | In case of Emmergency | Confusion | Personal Injury | Emmergency communication and Emmergency contact nos. shall be displayed. | Blasting Operation
5 | In case of Emmergency | Confusion | Personal Injury | Ambulance ready at Blasting time. | Blasting Operation
1 | Manpower Mobilization | Untrained worker | Personal injury | Only inducted worker shall be deputed at the work place. | Bolts & template fixing
1 | Manpower Mobilization | Untrained worker | Personal injury | Given Tool Box Talk to all workers. | Bolts & template fixing
2 | Material shifting | Fall/Slip/Trip | Personal injury | Evaluating the capacity of the dumper | Bolts & template fixing
2 | Material shifting | Fall/Slip/Trip | Personal injury | Provision of banks man for guiding the process and stopper for vehicle. | Bolts & template fixing
2 | Material shifting | Fall/Slip/Trip | Personal injury | Ensuring the level ground for unloading | Bolts & template fixing
2 | Material shifting | Fall/Slip/Trip | Personal injury | Material stacking not less than 1.5 mtrs from the edge of the pit . | Bolts & template fixing
3 | Fixing of bolts & template | Fall of material | Personal injury | Ensure template fixed with binding arrangement with pedestal. | Bolts & template fixing
3 | Fixing of bolts & template | Fall of material | Personal injury | Ensure sufficient manpower for carriage & fixing of bolts & template at place | Bolts & template fixing
3 | Fixing of bolts & template | Fall of material | Personal injury | Ensure use of rubber gloves for fixing template | Bolts & template fixing
3 | Fixing of bolts & template | Fall of material | Personal injury | Ensure use of inspected tools & tackles | Bolts & template fixing
4 | Work during dark hours | Darkness, fall of person, fall of machinery | Personal injury, damage to property | Night work permit to be taken from concern engg.and safety dept. | Bolts & template fixing
4 | Work during dark hours | Darkness, fall of person, fall of machinery | Personal injury, damage to property | Ensure proper illumination during dark hours. | Bolts & template fixing
4 | Work during dark hours | Darkness, fall of person, fall of machinery | Personal injury, damage to property | Electrical cable should lead min 2 m height. No exposed electrical wire.Earthing. | Bolts & template fixing
4 | Work during dark hours | Darkness, fall of person, fall of machinery | Personal injury, damage to property | Route shall be illuminated. | Bolts & template fixing
1 | Manpower Mobilization | Untrained worker | Personal injury | Only inducted worker shall be deputed at the work place. | Breaking (Breaker) operation by air compressor of concrete
1 | Manpower Mobilization | Untrained worker | Personal injury | Give Tool Box Talk to all workers. | Breaking (Breaker) operation by air compressor of concrete
1 | Manpower Mobilization | Untrained worker | Personal injury | All required permits should be taken before start activity | Breaking (Breaker) operation by air compressor of concrete
1 | Manpower Mobilization | Untrained worker | Personal injury | Work should be done under continuous supervision. | Breaking (Breaker) operation by air compressor of concrete
1 | Manpower Mobilization | Untrained worker | Personal injury | Only authorised person should be deployed for the work. | Breaking (Breaker) operation by air compressor of concrete
2 | Breaking of RCC by chipping by M/C & Chisel | Unsafe work area | Fall of person | Ensure that breaking activity person stand on clean & safe area. | Breaking (Breaker) operation by air compressor of concrete
2 | Breaking of RCC by chipping by M/C & Chisel | Unsafe work area | Fall of person | Only inspected chipping M/C industrial pin top should be used. | Breaking (Breaker) operation by air compressor of concrete
2 | Breaking of RCC by chipping by M/C & Chisel | Improper Approach | Fall of person | Ensure that chipping M/C needle ,body condition should be ok. | Breaking (Breaker) operation by air compressor of concrete
2 | Breaking of RCC by chipping by M/C & Chisel | Improper Approach | Fall of person | Ensure that required that hand tools i.e. chiesel,hammer should be mashroomfree & are in good condition. | Breaking (Breaker) operation by air compressor of concrete
2 | Breaking of RCC by chipping by M/C & Chisel | Faulty equipment | Personal injury | All required hand tools should be welded free. | Breaking (Breaker) operation by air compressor of concrete
2 | Breaking of RCC by chipping by M/C & Chisel | Mashroom hand tool | Personal injury | Provide leather hand gloves, Ear plug, nose mask, goggle during RCC breaking work. | Breaking (Breaker) operation by air compressor of concrete
3 | Air Supply hose connection from | Vehicle movement | Personal injury | Provide soft barrication from hose pipe connection to job location. Ensure that hose pipe should be | Breaking (Breaker) operation by air compressor of concrete
4 | General Assembly | Loose fitting/ Damage hose | Personal injury | Ensure that hose pipe should be properly fitted with clamp. | Breaking (Breaker) operation by air compressor of concrete
4 | General Assembly | Loose fitting/ Damage hose | Personal injury | provide Ear plug to all workers. | Breaking (Breaker) operation by air compressor of concrete
4 | General Assembly | Loose fitting/ Damage hose | Personal injury | One stand bye person should be deployed for control the air pressure in main supply pipe. | Breaking (Breaker) operation by air compressor of concrete
5 | Drilling of holes on column | Fall of material, Fall of person | Personal injury | Ensure safe scaffolding e.g. access, working platform with mid rail, top rail with support | Breaking (Breaker) operation by air compressor of concrete
5 | Drilling of holes on column | Fall of material, Fall of person | Personal injury | Ensure drilling m/c should inspected with damage free cable and industrial pin top | Breaking (Breaker) operation by air compressor of concrete
5 | Drilling of holes on column | Fall of material, Fall of person | Personal injury | Ensure worker working on height with Full body harness | Breaking (Breaker) operation by air compressor of concrete
5 | Drilling of holes on column | Fall of material, Fall of person | Personal injury | Ensure tools and other material on working platform should bind | Breaking (Breaker) operation by air compressor of concrete
5 | Drilling of holes on column | Fall of material, Fall of person | Personal injury | Ensure use of inspected tools & tackles | Breaking (Breaker) operation by air compressor of concrete
6 | Work during dark hours | Darkness, fall of person, fall of machinery | Personal injury, damage to property | Night work permit to be taken from concern engg.and safety dept. | Breaking (Breaker) operation by air compressor of concrete
6 | Work during dark hours | Darkness, fall of person, fall of machinery | Personal injury, damage to property | Ensure proper illumination during dark hours. | Breaking (Breaker) operation by air compressor of concrete
6 | Work during dark hours | Darkness, fall of person, fall of machinery | Personal injury, damage to property | Electrical cable should lead min 2 m height. No exposed electrical wire.Earthing. | Breaking (Breaker) operation by air compressor of concrete
6 | Work during dark hours | Darkness, fall of person, fall of machinery | Personal injury, damage to property | Route shall be illuminated. | Breaking (Breaker) operation by air compressor of concrete
1 | Manpower Mobilization | Untrained worker,lack of skill awareness | Personal injury | Only inducted worker shall be deputed at the work place. | Brick work
1 | Manpower Mobilization | Untrained worker,lack of skill awareness | Personal injury | Given Tool Box Talk to all workers. | Brick work
2 | Stacking of the material | Fall of material | personal injury/Wastage of material. | Ensuring safe stack height (1.5 mtrs). Use of PPE | Brick work
3 | Working at height | Uninspected FBSH | Fall of person | Inspected FBSH having double lanyard, shock absorber should be provided. | Brick work
3 | Working at height | Work without edge protection. | Fall of person | Life line, hard barication and safety net should be provided on edge. | Brick work
3 | Working at height | Unapproved scaffold | Fall of person | Scaffold shall be erected on even surface by providing base plate, side support, and ledger at every at 500mm with side supports wherever height increases beyond 2 mtrs . | Brick work
3 | Working at height | Excess stacking of material on working platform. | personal injury/Wastage of material. | Ensuring limited stack of the material. | Brick work
4 | Lintels/Patli beams | Untrained worker,lack of skill awareness | personal injury/Wastage of material. | Ensuring FBSH while shuttering & concreting at height. Use of two planks clamped at two ends for working | Brick work
5 | Work during dark hours | Darkness, fall of person, fall of machinery | Personal injury, damage to property | Night work permit to be taken from concern engg.and safety dept. | Brick work
5 | Work during dark hours | Darkness, fall of person, fall of machinery | Personal injury, damage to property | Ensure proper illumination during dark hours. | Brick work
5 | Work during dark hours | Darkness, fall of person, fall of machinery | Personal injury, damage to property | Electrical cable should lead min 2 m height. No exposed electrical wire.Earthing. | Brick work
5 | Work during dark hours | Darkness, fall of person, fall of machinery | Personal injury, damage to property | Route shall be illuminated. | Brick work
1 | Manpower Mobilization | Untrained worker,lack of skill awareness | Personal injury | Only inducted worker shall be deputed at the work place. | Builder Hoist Erection
1 | Manpower Mobilization | Untrained worker,lack of skill awareness | Personal injury | Given Tool Box Talk to all workers. | Builder Hoist Erection
2 | Fixing of Foundation Frame By using Hydra | Fall of material from height due to failure of derrick or Chain pulley block or wire rope slings for lifting the material. | Property damage,Personal injury. | Ensure General work permit to be taken from concern engg.and Verified by safety Officer. | Builder Hoist Erection
2 | Fixing of Foundation Frame By using Hydra | Fall of material from height due to failure of derrick or Chain pulley block or wire rope slings for lifting the material. | Property damage,Personal injury. | Third party testing to be done for the Lifting derrick and other tools & tackles like wire rope slings, chain pulley blocks for 2 times the actual weight of the heaviest material to be lifted. Regular inspection of lifting tools & tackles before starting . Ensure only inspected Hydra/Farana should use for Fixing Of Foundation Frame .Ensure Operator have valid Licence. Ensure guide rope shall use while lifting Foundation Frame .work with continuous supervision. Area shall be made clear for any obstruction to the material. | Builder Hoist Erection
2 | Fixing of Foundation Frame By using Hydra | Fall of material from height due to failure of derrick or Chain pulley block or wire rope slings for lifting the material. | Property damage,Personal injury. | Work area should be barricaded to avoid unauthorised entry. | Builder Hoist Erection
2 | Fixing of Foundation Frame By using Hydra | Faulty hand tools | Personal injury | Hand tools should be insected for any damage before they use. | Builder Hoist Erection
2 | Fixing of Foundation Frame By using Hydra | Swing of material | Personal injury | 16mm nylon rope should be tied at both end of structure to avoid swinging of material. | Builder Hoist Erection
2 | Fixing of Foundation Frame By using Hydra | Swing of material | Personal injury | No work and worker should be deployed under suspended load. | Builder Hoist Erection
2 | Fixing of Foundation Frame By using Hydra | Swing of material | Personal injury | Work shall be carried out under supervision. | Builder Hoist Erection
2 | Fixing of Foundation Frame By using Hydra | Swing of material | Personal injury | Ensure base mast is fixed properly . | Builder Hoist Erection
3 | Erection of Tower mast,material bucket . | Fall of material,Man Fall | Personal injury,Property damage | Ensure General work permit , Height work permit,Scaffold erection & dismentaling work permit to be taken from concern engg.and Verified by safety Officer. | Builder Hoist Erection
3 | Erection of Tower mast,material bucket . | Fall of material,Man Fall | Personal injury,Property damage | Use PPE's like Safety Helmet, Safety shoes, fluroscent jacket,Hand gloves. | Builder Hoist Erection
3 | Erection of Tower mast,material bucket . | Fall of material,Man Fall | Personal injury,Property damage | Work area should be barricaded to avoid unauthorised entry. | Builder Hoist Erection
3 | Erection of Tower mast,material bucket . | Fall of material,Man Fall | Personal injury,Property damage | Work shall be carried out under supervision. | Builder Hoist Erection
3 | Erection of Tower mast,material bucket . | Fall of material,Man Fall | Personal injury,Property damage | Only inspected FBSH having double lanyard, shock absorber should be use. | Builder Hoist Erection
3 | Erection of Tower mast,material bucket . | Uninspected FBSH | Personal injury | Ensure Safe Access & support while working at Height . | Builder Hoist Erection
3 | Erection of Tower mast,material bucket . | Uninspected FBSH | Personal injury | Ensure Chain Pulley is inspected and fixed properly. | Builder Hoist Erection
3 | Erection of Tower mast,material bucket . | Uninspected FBSH | Personal injury | Ensure area should be clear from any overhead obstruction . | Builder Hoist Erection
3 | Erection of Tower mast,material bucket . | Uninspected FBSH | Personal injury | No work and worker should be deployed under suspended load. | Builder Hoist Erection
3 | Erection of Tower mast,material bucket . | Uninspected FBSH | Personal injury | Ensure mast which is to be erected is anchored properly. | Builder Hoist Erection
4 | Electrical Work | Electrical shortciruit,shock, fire due to short circuit | Electrical burn | Use proper & apropriate electrical handgloves, & must wear ppes as per work requirement.. | Builder Hoist Erection
4 | Electrical Work | Electrical shortciruit,shock, fire due to short circuit | Electrical burn | Only authorised person shall work.Use standard tools & equipment for electrical work. | Builder Hoist Erection
4 | Electrical Work | Electrical shortciruit,shock, fire due to short circuit | Electrical burn | Panel boards shall have ELCB ,earthing, Fuse,to control overload / faults. | Builder Hoist Erection
4 | Electrical Work | Electrical shortciruit,shock, fire due to short circuit | Electrical burn | All cable joints to be properly jointed and insulated. | Builder Hoist Erection
4 | Electrical Work | Electrical shortciruit,shock, fire due to short circuit | Electrical burn | All electrical connections shall be made by qualified electrician | Builder Hoist Erection
5 | Work during dark hours | Darkness, fall of person, fall of machinery | Personal injury, damage to property | Night work permit to be taken from concern engg.and safety dept. | Builder Hoist Erection
5 | Work during dark hours | Darkness, fall of person, fall of machinery | Personal injury, damage to property | Ensure proper illumination during dark hours. | Builder Hoist Erection
5 | Work during dark hours | Darkness, fall of person, fall of machinery | Personal injury, damage to property | Electrical cable should lead min 2 m height. No exposed electrical wire.Earthing. | Builder Hoist Erection
5 | Work during dark hours | Darkness, fall of person, fall of machinery | Personal injury, damage to property | Route shall be clearly Maintained. | Builder Hoist Erection
1 | Manpower Mobilization | Untrained worker,lack of skill awareness | Personal injury | Only inducted worker shall be deputed at the work place. | Cement feeding from Bulker to silo
1 | Manpower Mobilization | Untrained worker,lack of skill awareness | Personal injury | Given Tool Box Talk to all workers. | Cement feeding from Bulker to silo
3 | Pre-inspection before operation | Negligence of operator | Personal injury Property damage | Use of required PPEs such as safety Helmet, refractive jacket, Safety shoes,Ear Plug, Safety goggle,Nose mask | Cement feeding from Bulker to silo
3 | Cement feeding through cement storage to hoper | Cement dust | Silicosis | Use of required PPEs such as safety Helmet, refractive jacket, Safety shoes,Ear Plug, Safety goggle,Nose mask | Cement feeding from Bulker to silo
4 | Fixing of Bulker to Air Blower for unloading the Cement / Fly Ash | Un-inspected machinary | Personal injury Property damage | Driver having valid driving licences, and ensure that he will be stand th' out the operation.The vechile have stopper and reverse horn. | Cement feeding from Bulker to silo
4 | Fixing of Bulker to Air Blower for unloading the Cement / Fly Ash | Un-inspected machinary | Personal injury Property damage | Banks man should be provide for giving signal. | Cement feeding from Bulker to silo
4 | Fixing of Bulker to Air Blower for unloading the Cement / Fly Ash | Improper fixing of Flange | spread of Cement dust | Flange should be fixed properly by means of nut bolting. | Cement feeding from Bulker to silo
4 | Fixing of Bulker to Air Blower for unloading the Cement / Fly Ash | Uninspected hand tools | Personal injury Property damage | All hand tools should be inspected before its use for damage. | Cement feeding from Bulker to silo
4 | Fixing of Bulker to Air Blower for unloading the Cement / Fly Ash | Damage hose pipe | Air leak | Hose pipe should be inspected periodically and also before its use for any leakage and damage. | Cement feeding from Bulker to silo
4 | Fixing of Bulker to Air Blower for unloading the Cement / Fly Ash | Damage hose pipe | Air leak | Pressue gauge should be in working condition. All moving parts should be guarded properly. | Cement feeding from Bulker to silo
4 | Fixing of Bulker to Air Blower for unloading the Cement / Fly Ash | Improper feeding | Spread of Cement dust | Ensure that cement should be fill to its defined mark. | Cement feeding from Bulker to silo
4 | Fixing of Bulker to Air Blower for unloading the Cement / Fly Ash | Improper feeding | Spread of Cement dust | Provide level indicator. | Cement feeding from Bulker to silo
4 | Fixing of Bulker to Air Blower for unloading the Cement / Fly Ash | Improper feeding | Spread of Cement dust | Provide caution sign board. | Cement feeding from Bulker to silo
4 | Fixing of Bulker to Air Blower for unloading the Cement / Fly Ash | Improper feeding | Spread of Cement dust | Entry of personnel is strictly restricted in the area of feeding. | Cement feeding from Bulker to silo
4 | Fixing of Bulker to Air Blower for unloading the Cement / Fly Ash | Improper feeding | Spread of Cement dust | Hand wash and eye wash facility should be provide. | Cement feeding from Bulker to silo
4 | Fixing of Bulker to Air Blower for unloading the Cement / Fly Ash | Improper feeding | Spread of Cement dust | Work area shall be barricated. | Cement feeding from Bulker to silo
4 | Fixing of Bulker to Air Blower for unloading the Cement / Fly Ash | Improper feeding | Spread of Cement dust | Work Shall be carried out under contineuous Supervision. | Cement feeding from Bulker to silo
5 | Removing of Bulker from Air Blower | Un-inspected hand tools | Personal injury Property damage | All hand tools should be inspected before its use for damage. | Cement feeding from Bulker to silo
6 | Work during night hrs. | Unadequate illumination | Darkness | Adequate illumination should be provided during night hrs. | Cement feeding from Bulker to silo
7 | In case of Emmergency | Confusion | Personal Injury | Conduting Mock-Drill For emmergency preparednace | Cement feeding from Bulker to silo
7 | In case of Emmergency | Confusion | Personal Injury | Emmergency path way and Assembly Point shall be clean and clear. | Cement feeding from Bulker to silo
7 | In case of Emmergency | Confusion | Personal Injury | Emmergency communication and Emmergency contact nos. should be displayed. | Cement feeding from Bulker to silo
1 | Manpower Mobilization | Untrained worker,lack of skill awareness | Personal injury | Only inducted worker shall be deputed at the work place. | Cement Loading & Unloading manually
1 | Manpower Mobilization | Untrained worker,lack of skill awareness | Personal injury | Given Tool Box Talk to all workers. | Cement Loading & Unloading manually
2 | Masonry | Scaffolds, Fall of person & material | Injury /property damage,Cut, Slip, Impact, | Height work permit must be obtained. | Cement Loading & Unloading manually
2 | Masonry | Scaffolds, Fall of person & material | Injury /property damage,Cut, Slip, Impact, | Errect proper scaffold on levelled & rigid base with side supports. | Cement Loading & Unloading manually
2 | Masonry | Scaffolds, Fall of person & material | Injury /property damage,Cut, Slip, Impact, | Proper access to work place to be provided. | Cement Loading & Unloading manually
2 | Masonry | Scaffolds, Fall of person & material | Injury /property damage,Cut, Slip, Impact, | Material should stack properly near the work place | Cement Loading & Unloading manually
2 | Masonry | Scaffolds, Fall of person & material | Injury /property damage,Cut, Slip, Impact, | Soft barrication around scaffold structure shall be done. | Cement Loading & Unloading manually
2 | Masonry | Scaffolds, Fall of person & material | Injury /property damage,Cut, Slip, Impact, | Work area shall keep clean and tidy | Cement Loading & Unloading manually
2 | Masonry | Scaffolds, Fall of person & material | Injury /property damage,Cut, Slip, Impact, | Use proper P P E as per work requirement. | Cement Loading & Unloading manually
2 | Masonry | Scaffolds, Fall of person & material | Injury /property damage,Cut, Slip, Impact, | Do not stock extra masonary material on working plat form. | Cement Loading & Unloading manually
2 | Masonry | Skin contact with cement material, Dust | Respirator hazard | Use of Dust mask for handling dry cement. | Cement Loading & Unloading manually
2 | Masonry | Skin contact with cement material, Dust | Skin Irritation | Thoroughly wash the exposed body part with fresh water and soap after the work. | Cement Loading & Unloading manually
2 | Masonry | Skin contact with cement material, Dust | Skin Irritation | Use of proper PPEs such as safety shoes,gumboots,helmet,rubber hand glovs,dustmask,ear plug | Cement Loading & Unloading manually
2 | Masonry | Fall of stones | Personal injury | Proper supervision provided. | Cement Loading & Unloading manually
2 | Masonry | Fall of stones | Personal injury | Material staking should be 1.5mtr away from working area | Cement Loading & Unloading manually
2 | Masonry | Fall of stones | Personal injury | Housekeeping should be done after completion the work. | Cement Loading & Unloading manually
3 | Work during dark hours | Darkness, fall of person, fall of machinery | Personal injury, damage to property | Night work permit to be taken from concern engg.and safety dept. | Cement Loading & Unloading manually
3 | Work during dark hours | Darkness, fall of person, fall of machinery | Personal injury, damage to property | Ensure proper illumination during dark hours. | Cement Loading & Unloading manually
3 | Work during dark hours | Darkness, fall of person, fall of machinery | Personal injury, damage to property | Electrical cable should lead min 2 m height. No exposed electrical wire.Earthing. | Cement Loading & Unloading manually
3 | Work during dark hours | Darkness, fall of person, fall of machinery | Personal injury, damage to property | Route shall be illuminated. | Cement Loading & Unloading manually
1 | Manpower Mobilization | Untrained worker,lack of skill awareness | Personal injury | Only inducted worker shall be deputed at the work place. | Cement Pipe loading, unloading and shifting ,erection by using Hydra
1 | Manpower Mobilization | Untrained worker,lack of skill awareness | Personal injury | Given Tool Box Talk to all workers. | Cement Pipe loading, unloading and shifting ,erection by using Hydra
2 | Loading and Unloading of cement pipe | Fall of material from height due to failure of wire rope slings or web belt for lifting the material. | Injury to the persons working surrounding areas. Permanent disable or fatality due to fall of material. | 1.Only inspected Hydra use for loading unloading shifting and errection of cement pipe. 2.Only inspected and damage free tools & tackles like wire rope slings, web belt should use. 3.Regular inspection of lifting tools & tackles before starting the activity latch & hook of the Hydra is checked before lifting, to ensure that the same are not damaged due to improper use. 4.Area below and surrounding the activity to be cordoned off. 5.Use of PPE's like Safety Helmets with chin strap,Safety shoes and Full body harness with double lan yard for persons working at height.Ensure banks man. 6.All the certificate related to sling testing & form no 12 is checked. | Cement Pipe loading, unloading and shifting ,erection by using Hydra
3 | Shifting and erection of cement pipe | Entrapping of part of body below the material. | Injury to the persons | Shifting work to be carried out with authorized persons with continuous supervision. Area shall be made clear for any obstruction to the material. Guy ropes shall be tied at each end of the material being shifted. | Cement Pipe loading, unloading and shifting ,erection by using Hydra
4 | Work during dark hours | Darkness, fall of person, fall of machinery | Personal injury, damage to property | Night work permit to be taken from concern engg.and safety dept. | Cement Pipe loading, unloading and shifting ,erection by using Hydra
4 | Work during dark hours | Darkness, fall of person, fall of machinery | Personal injury, damage to property | Ensure proper illumination during dark hours. | Cement Pipe loading, unloading and shifting ,erection by using Hydra
4 | Work during dark hours | Darkness, fall of person, fall of machinery | Personal injury, damage to property | Electrical cable should lead min 2 m height. No exposed electrical wire.Earthing. | Cement Pipe loading, unloading and shifting ,erection by using Hydra
4 | Work during dark hours | Darkness, fall of person, fall of machinery | Personal injury, damage to property | Route shall be illuminated. | Cement Pipe loading, unloading and shifting ,erection by using Hydra
1 | Manpower Mobilization | Untrained worker,lack of skill awareness | Personal injury | Only inducted worker shall be deputed at the work place. | Column concreting
1 | Manpower Mobilization | Untrained worker,lack of skill awareness | Personal injury | Given Tool Box Talk to all workers. | Column concreting
2 | Vehicle movement | Uneven surface |  | Proper route shall be identified. | Column concreting
2 | Vehicle movement | Vehicle fall down inside the pit | Personal injury, Property damage | Vehicle should stop min 2 m from excavated pit edge. | Column concreting
2 | Vehicle movement | Vehicle fall down inside the pit | Personal injury, Property damage | Define route for entry and exit from work place. | Column concreting
2 | Vehicle movement | Vehicle fall down inside the pit | Personal injury, Property damage | Vehicle should be directed by trained person. | Column concreting
3 | Hard Barricading | Fall of person | Personal injury | Provision of chute resting on ledger with proper tying arrangement. | Column concreting
3 | Hard Barricading | Fall of person | Personal injury | Check all excavated pit covered with hard barrication.Display signage board near work place. | Column concreting
4 | Working at height | Uninspected FBSH | Fall of person | Inspected FBSH having double lanyard, shock absorber should be provided. | Column concreting
4 | Working at height | Without edge protection | Fall of person | Life line, hard barication and safety net should be provided on edge. | Column concreting
4 | Working at height | Unapproved scaffold |  | Scaffold shall be erected on even surface by providing base plate, side support, and ledger at every at 500mm with side supports wherever height increases beyond 2 mtrs . | Column concreting
5 | Concreting - transported through mixer placed through concrete pump | Fall of pipe line | Fatal accident | If concreting is proposed by pumping then all the pipes are checked at the bends & joints against rigidity. | Column concreting
5 | Concreting - transported through mixer placed through concrete pump | Fall of pipe line | Fatal accident | Concrete piepes are tied at the scaffolding to avoid fall during strokes. | Column concreting
6 | Concrete pipe cleaning activity | Fall of pipe line/ rebound of pipe due to air pressure | Personal injury | At the time of Ball Passing Activity all the labours are removed from the area & end of the pipe is provided with ball case or catcher to catch the ball. | Column concreting
6 | Concrete pipe cleaning activity | Fall of pipe line/ rebound of pipe due to air pressure | Personal injury | Concrete pipes shall not be facing against confined space to avoid rebound during ball pass (pump cleaning activity) & end pipe must be in straight. | Column concreting
7 | Work during dark hours | Darkness, fall of person, fall of machinery | Personal injury, damage to property | Night work permit to be taken from concern engg.and safety dept. | Column concreting
7 | Work during dark hours | Darkness, fall of person, fall of machinery | Personal injury, damage to property | Ensure proper illumination during dark hours. | Column concreting
7 | Work during dark hours | Darkness, fall of person, fall of machinery | Personal injury, damage to property | Electrical cable should lead min 2 m height. No exposed electrical wire.Earthing. | Column concreting
7 | Work during dark hours | Darkness, fall of person, fall of machinery | Personal injury, damage to property | Route shall be illuminated. | Column concreting
1 | Manpower Mobilization | Untrained worker,lack of skill awareness | Personal injury | Only inducted worker shall be deputed at the work place. | Column Shuttering
1 | Manpower Mobilization | Untrained worker,lack of skill awareness | Personal injury | Given Tool Box Talk to all workers. | Column Shuttering
2 | Staging | Fall of person,material | Personal Injury | Area barricade to restrict entry. | Column Shuttering
2 | Staging | Fall of person,material | Personal Injury | Ensure (FBSH)full body safety harness anchor by each workmen. | Column Shuttering
2 | Staging | Fall of person,material | Personal Injury | Cuplock verticals are checked against bending & breakages | Column Shuttering
2 | Staging | Fall of person,material | Personal Injury | Ledgers shall be placed at every 500mm & same shall be covered with the cups. | Column Shuttering
2 | Staging | Fall of person,material | Personal Injury | Maintain good house keeping at work site. | Column Shuttering
3 | Shuttering | Fall of material / Collapse of shuttering | Injury/property damage | Use of Basic PPE | Column Shuttering
3 | Shuttering | Fall of material / Collapse of shuttering | Injury/property damage | Before erection of steel frame staging is started, a through inspection should be undertaken on it. | Column Shuttering
3 | Shuttering | Trip / fall of personnel | Personnel injury / fatal | Proper housekeeping/stacking of material in an isolated area. | Column Shuttering
3 | Shuttering | Trip / fall of personnel | Personnel injury / fatal | Tubular steel scaffolds / staging to be made as per the scheme. | Column Shuttering
3 | Shuttering | Trip / fall of personnel | Personnel injury / fatal | Work shall be carried out by competent person under proper supervision of foremen / incharge. | Column Shuttering
3 | Shuttering | Trip / fall of personnel | Personnel injury / fatal | Struts and diagonal brace must be in proper position and secured for frames to develop full load carrying capacity. | Column Shuttering
3 | Shuttering | Trip / fall of personnel | Personnel injury / fatal | Lifting of shutter boards & placing in position shall be done by sufficient nos of workers to avoid fall of material. | Column Shuttering
3 | Shuttering | Trip / fall of personnel | Personnel injury / fatal | Labours standing on scaffolds hall be given FBSH. | Column Shuttering
3 | Shuttering | Trip / fall of personnel | Personnel injury / fatal | Scaffolds shall be supported to avoid overturning. | Column Shuttering
3 | Shuttering | Nail Piercing | Personnel injury | Loose nail should be removed from site & nails which have came out of ply shall also be bent or removed. | Column Shuttering
3 | Shuttering | Nail Piercing | Personnel injury | Timber jacks, joists, stringers and ledgers should be inspected for defects such as cracks / excessive knots. | Column Shuttering
4 | Work during dark hours | Darkness, fall of person, fall of machinery | Personal injury, damage to property | Night work permit to be taken from concern engg.and safety dept. | Column Shuttering
4 | Work during dark hours | Darkness, fall of person, fall of machinery | Personal injury, damage to property | Ensure proper illumination during dark hours. | Column Shuttering
4 | Work during dark hours | Darkness, fall of person, fall of machinery | Personal injury, damage to property | Electrical cable should lead min 2 m height. No exposed electrical wire.Earthing. | Column Shuttering
4 | Work during dark hours | Darkness, fall of person, fall of machinery | Personal injury, damage to property | Route shall be illuminated. | Column Shuttering
1 | Manpower Mobilization | Untrained worker,lack of skill awareness | Personal injury | Only inducted worker shall be deputed at the work place. | Concreate cube mould
1 | Manpower Mobilization | Untrained worker,lack of skill awareness | Personal injury | Given Tool Box Talk to all workers. | Concreate cube mould
2 | Filling of concreate cube mould | slip,trip | Personal injury | Proper access to work place to be provided. | Concreate cube mould
2 | Filling of concreate cube mould | slip,trip | Personal injury | Cube mould should stack properly near the work place | Concreate cube mould
2 | Filling of concreate cube mould | slip,trip | Personal injury | Use proper P P E as per work requirement. | Concreate cube mould
2 | Filling of concreate cube mould | Fall of cube mould | personal injuey | Use safe system for loading / unloading cube mould by manually | Concreate cube mould
2 | Filling of concreate cube mould | Fall of cube mould | personal injuey | Use safety shoes, rubber hand gloves,safety helmet while lifting of cube mould | Concreate cube mould
2 | Filling of concreate cube mould | Skin contact with cement material | skin irritation | Thoroughly wash the exposed body part with fresh water and soap after the work. | Concreate cube mould
2 | Filling of concreate cube mould | Skin contact with cement material | skin irritation | Use of proper PPEs such as safety shoes,gumboots,safety helmet,rubber hand glovs and change frenquently | Concreate cube mould
2 | Filling of concreate cube mould | Skin contact with cement material | skin irritation | Housekeeping should be done after completion the work. | Concreate cube mould
3 | Work during dark hours | Darkness, fall of person | Personal injury | Ensure proper illumination during dark hours. | Concreate cube mould
3 | Work during dark hours | Darkness, fall of person | Personal injury | Work area shall be illuminated. | Concreate cube mould
1 | Manpower Mobilization | Untrained worker,lack of skill awareness | Personal injury | Only inducted worker shall be deputed at the work place. | Concrete admixture's drum unloading,dispencing
1 | Manpower Mobilization | Untrained worker,lack of skill awareness | Personal injury | Given Tool Box Talk to all workers. | Concrete admixture's drum unloading,dispencing
2 | Chemical unloading | Drum toppling | Personal injury/wastege of material. | Unloading using rubber tyres. | Concrete admixture's drum unloading,dispencing
2 | Chemical unloading | Drum toppling | Personal injury/wastege of material. | Display of MSDS at storage shed. | Concrete admixture's drum unloading,dispencing
3 | Chemical dispencing | Spillage of diesel | Slip of person | Use of rubber hand gloves while connecting pump to batching plant pump. | Concrete admixture's drum unloading,dispencing
4 | Work during dark hours | Darkness, fall of person, fall of machinery | Personal injury,damage to property | Ensure proper illumination during dark hours. | Concrete admixture's drum unloading,dispencing
4 | Work during dark hours | Darkness, fall of person, fall of machinery | Personal injury,damage to property | Electrical cable should lead min 2 m height. No exposed electrical wire.Earthing. | Concrete admixture's drum unloading,dispencing
4 | Work during dark hours | Darkness, fall of person, fall of machinery | Personal injury,damage to property | Route shall be illuminated. | Concrete admixture's drum unloading,dispencing
1 | Manpower Mobilization | Untrained worker,lack of skill awareness | Personal injury | Only inducted worker shall be deputed at the work place. | Concrete by concrete boom placer
1 | Manpower Mobilization | Untrained worker,lack of skill awareness | Personal injury | Given Tool Box Talk to all workers. | Concrete by concrete boom placer
2 | Transit mixer moments | Uneven surface | Damage to vehicle | Proper route shall be identified and maintained. | Concrete by concrete boom placer
2 | Transit mixer moments | Vehicle fall down inside the pit | Personal injury, Property damage | Vehicle should stop min 2 m from excavated pit edge. | Concrete by concrete boom placer
2 | Transit mixer moments | Vehicle fall down inside the pit | Personal injury, Property damage | Define route for entry and exit from work place. | Concrete by concrete boom placer
2 | Transit mixer moments | Vehicle fall down inside the pit | Personal injury, Property damage | Using sand bags or hard stopper for stopping of the vehicle. | Concrete by concrete boom placer
2 | Transit mixer moments | Vehicle fall down inside the pit | Personal injury, Property damage | Vehicle should be driven by licensed driver only. | Concrete by concrete boom placer
3 | Boom placer vehicle movement & Self supporting | Vehicle fall down inside the pit/Uneven surface/failure of balance | Personal injury, Property damage, over turning of vehicle | Ensure all valid documents of vehicle & driver. | Concrete by concrete boom placer
3 | Boom placer vehicle movement & Self supporting | Vehicle fall down inside the pit/Uneven surface/failure of balance | Personal injury, Property damage, over turning of vehicle | Vehicle should stop min 2 m from excavated pit edge. | Concrete by concrete boom placer
3 | Boom placer vehicle movement & Self supporting | Vehicle fall down inside the pit/Uneven surface/failure of balance | Personal injury, Property damage, over turning of vehicle | Define route for entry and exit from work place. | Concrete by concrete boom placer
3 | Boom placer vehicle movement & Self supporting | Vehicle fall down inside the pit/Uneven surface/failure of balance | Personal injury, Property damage, over turning of vehicle | Vehicle should be driven by licensed driver only. | Concrete by concrete boom placer
3 | Boom placer vehicle movement & Self supporting | Vehicle fall down inside the pit/Uneven surface/failure of balance | Personal injury, Property damage, over turning of vehicle | Self supporting shall be done on rigid surface only. | Concrete by concrete boom placer
3 | Boom placer vehicle movement & Self supporting | Vehicle fall down inside the pit/Uneven surface/failure of balance | Personal injury, Property damage, over turning of vehicle | Outriggers must be opened to its fullest. | Concrete by concrete boom placer
4 | Delivery of concrete | Fall of material/Concrete | Personal injury | Ensure banks man while pouring concrete at specific location. | Concrete by concrete boom placer
4 | Delivery of concrete | Fall of material/Concrete | Personal injury | Checking of boom swing movement. | Concrete by concrete boom placer
4 | Delivery of concrete | Fall of material/Concrete | Personal injury | Checking of boom swing clearance. | Concrete by concrete boom placer
4 | Delivery of concrete | Fall of material/Concrete | Personal injury | Ensure first positioning for water / slurry passing. | Concrete by concrete boom placer
4 | Delivery of concrete | Fall of material/Concrete | Personal injury | Ensure final pouring positioning. | Concrete by concrete boom placer
4 | Delivery of concrete | Fall of material/Concrete | Personal injury | Ensure hose pipe downward direction while cleaning. | Concrete by concrete boom placer
5 | Work during dark hours | Darkness, fall of person, fall of machinery | Personal injury, damage to property | Night work permit to be taken from concern engg.and safety dept. | Concrete by concrete boom placer
5 | Work during dark hours | Darkness, fall of person, fall of machinery | Personal injury, damage to property | Ensure proper illumination during dark hours. | Concrete by concrete boom placer
5 | Work during dark hours | Darkness, fall of person, fall of machinery | Personal injury, damage to property | Electrical cable should lead min 2 m height. No exposed electrical wire.Earthing. | Concrete by concrete boom placer
5 | Work during dark hours | Darkness, fall of person, fall of machinery | Personal injury, damage to property | Route shall be illuminated. | Concrete by concrete boom placer
1 | Manpower Mobilization | Untrained worker,lack of skill awareness | Personal injury | Only inducted worker shall be deputed at the work place. | Concrete from batching plant to transit mixer
2 | Manpower Mobilization | Untrained worker,lack of skill awareness | Personal injury | Given Tool Box Talk to all workers. | Concrete from batching plant to transit mixer
2 | Miller allingment | Hit of vehicle to person/Batching plant | Personal injury/damage to property | Ensure banks man for guiding the vehicle movement. | Concrete from batching plant to transit mixer
2 | Miller allingment | Hit of vehicle to person/Batching plant | Personal injury/damage to property | Providing murum filled gunny bag barrier behind the vehicle. | Concrete from batching plant to transit mixer
2 | Miller allingment | Hit of vehicle to person/Batching plant | Personal injury/damage to property | Provide stoppper at tyres. | Concrete from batching plant to transit mixer
3 | Work during dark hours | Darkness, fall of person, fall of machinery | Personal injury, damage to property | Night work permit to be taken from concern engg.and safety dept. | Concrete from batching plant to transit mixer
3 | Work during dark hours | Darkness, fall of person, fall of machinery | Personal injury, damage to property | Ensure proper illumination during dark hours. | Concrete from batching plant to transit mixer
3 | Work during dark hours | Darkness, fall of person, fall of machinery | Personal injury, damage to property | Electrical cable should lead min 2 m height. No exposed electrical wire.Earthing. | Concrete from batching plant to transit mixer
3 | Work during dark hours | Darkness, fall of person, fall of machinery | Personal injury, damage to property | Route shall be illuminated. | Concrete from batching plant to transit mixer
1 | Manpower Mobilization | Untrained worker,lack of skill awareness | Personal injury | Only inducted worker shall be deputed at the work place. | Concrete placing by using mobile crane through concrete bucket
1 | Manpower Mobilization | Untrained worker,lack of skill awareness | Personal injury | Given Tool Box Talk to all workers. | Concrete placing by using mobile crane through concrete bucket
2 | concrete by using bucket | Fall of material from height due to failure of derrick or Chain pulley block or wire rope slings for lifting the material./ Fall of bucket | Injury to the persons working below and surrounding areas. Permanent disable or fatality due to fall of material. | Regular inspection of lifting tools & tackles before starting the activity, to ensure that the same are not damaged due to improper use. Area below and surrounding the activity to be cordoned off with barrication tapes. Daily Tool Box Talk to be conducted | Concrete placing by using mobile crane through concrete bucket
2 | concrete by using bucket | Fall of material from height due to failure of derrick or Chain pulley block or wire rope slings for lifting the material./ Fall of bucket | Injury to the persons working below and surrounding areas. Permanent disable or fatality due to fall of material. | Ensure latch in place before lifting of bucket | Concrete placing by using mobile crane through concrete bucket
2 | concrete by using bucket | Non provision of working platform | Fall of person | Ensure proper access & working platform while unloading the concrete in place using bucket | Concrete placing by using mobile crane through concrete bucket
2 | concrete by using bucket | Sharp edge | Cut injury | Leather hand gloves shall be provide for handelling of bucket | Concrete placing by using mobile crane through concrete bucket
2 | concrete by using bucket | Wet cement/slurry leakage | Skin irritation | Dust mask and rubber hand gloves shall be provided. | Concrete placing by using mobile crane through concrete bucket
2 | concrete by using bucket | Wet cement/slurry leakage | Skin irritation | Proper house keeping should be maintain. | Concrete placing by using mobile crane through concrete bucket
3 | Work during dark hours | Darkness, fall of person, fall of machinery | Personal injury, damage to property | Night work permit to be taken from concern engg.and safety dept. | Concrete placing by using mobile crane through concrete bucket
3 | Work during dark hours | Darkness, fall of person, fall of machinery | Personal injury, damage to property | Ensure proper illumination during dark hours. | Concrete placing by using mobile crane through concrete bucket
3 | Work during dark hours | Darkness, fall of person, fall of machinery | Personal injury, damage to property | Electrical cable should lead min 2 m height. No exposed electrical wire.Earthing. | Concrete placing by using mobile crane through concrete bucket
3 | Work during dark hours | Darkness, fall of person, fall of machinery | Personal injury, damage to property | Route shall be illuminated. | Concrete placing by using mobile crane through concrete bucket
1 | Manpower Mobilization | Untrained worker,lack of skill awareness | Personal injury | Only inducted worker shall be deputed at the work place. | Concreting -PCC in plinth.
1 | Manpower Mobilization | Untrained worker,lack of skill awareness | Personal injury | Tool Box talk on Activities to be carried out in day, hazards associated with the activities, Precautions to be taken. | Concreting -PCC in plinth.
2 | Unloading of the stones at the pit edge | Fall of the stones in pit | Personnel Injury | a. Unloading at the distance of 2 mtrs from the pit. b. Pit to be barricaded | Concreting -PCC in plinth.
2 | Unloading of the stones at the pit edge | Injury due to person getting striked by dumper | Personnel Injury | a. Cleaner for guidance during the reverse operation b. Hard Barrication c. Reverse Horn provision | Concreting -PCC in plinth.
2 | Unloading of the stones at the pit edge | Fall of the dumper in the pit | Personnel Injury | a. Provision of hard barricade. b. Dumper to stop at distance of 2mtrs from the pit c. Use of the metal/wooden stoppers d. Provision of sand barricade or hard barricade. | Concreting -PCC in plinth.
3 | Charging the stones in the pit | a.Fall hazard b.Injury due to sharp edges of the stones. | Personnel Injury | a. Charge only from outside barricade. b. Presence of hard barricade. c. Use of PPE(Helmet,Gloves, reflective jacket,Safety Shoes.) | Concreting -PCC in plinth.
4 | Levelling of the stones in the pit | Injury due to sharp edges | Personnel Injury | a. No person to be present in pit during charging operation b. Use of PPE(Helmet,Gloves, reflective jacket,Safety Shoes.) | Concreting -PCC in plinth.
5 | Work inside excavated pit and assess egress | Improper access. | Fall of person, personal injury. | a. Only approved ladder to be used. b. Ladder to be rested against the firm base c. Ladder to be rested against the firm edge. d. Person to ascend and descend facing towards ladder and firmly having the grip of the ladder. e. Use of the height work permit | Concreting -PCC in plinth.
|  | Excavated material like soil, boulder laid on pit edge. | Personal injury, fall of material | a. Remove soil, boulder from the edge of excavated pit. b. Excavated material to be placed at 1mtr distance from the pit | Concreting -PCC in plinth.
6 | Vehicle movement | Uneven surface | Damage to vehicle | Proper route shall be identified and maintained. | Concreting -PCC in plinth.
6 | Vehicle movement | Vehicle fall down inside the pit | Personal injury, Property damage | Vehicle should stop min 2 m from excavated pit edge. | Concreting -PCC in plinth.
6 | Vehicle movement | Vehicle fall down inside the pit | Personal injury, Property damage | Define route for entry and exit from work place. | Concreting -PCC in plinth.
6 | Vehicle movement | Vehicle fall down inside the pit | Personal injury, Property damage | Hard Barricade | Concreting -PCC in plinth.
6 | Vehicle movement | Vehicle fall down inside the pit | Personal injury, Property damage | Using sand bags or hard stopper for stopping of the vehicle. | Concreting -PCC in plinth.
6 | Vehicle movement | Vehicle fall down inside the pit | Personal injury, Property damage | Vehicle should be directed by trained person. | Concreting -PCC in plinth.
7 | Hard Barricading | Fall of person | Personal injury | Provision of chute resting on ledger with proper tying arrangement. | Concreting -PCC in plinth.
8 | Hard Barricading | Fall of person | Personal injury | General work permit and Height work permit | Concreting -PCC in plinth.
9 | Hard Barricading | Fall of person | Personal injury | Check all excavated pit covered with hard barrication.Display signage board near work place. | Concreting -PCC in plinth.
8 | Concreting pouring by transit mixer | Fall of person or vehicle into the pit, exposure of skin to cement | Personal injury, damage to property | Work should carried out under close supervision. | Concreting -PCC in plinth.
8 | Concreting pouring by transit mixer | Fall of person or vehicle into the pit, exposure of skin to cement | Personal injury, damage to property | Use of full body harness with shock absorber hooked with hard barricade if lever operation for concrete pouring is to be carried out by standing at edge of pit inside barricade. | Concreting -PCC in plinth.
8 | Concreting pouring by transit mixer | Fall of person or vehicle into the pit, exposure of skin to cement | Personal injury, damage to property | Ensure that the workers maintain safe distance while pouring of concreting and is secured properly. | Concreting -PCC in plinth.
8 | Concreting pouring by transit mixer | Fall of person or vehicle into the pit, exposure of skin to cement | Personal injury, damage to property | Ensure use of relevant PPE's before start of the work. | Concreting -PCC in plinth.
8 | Concreting pouring by transit mixer | Fall of person or vehicle into the pit, exposure of skin to cement | Personal injury, damage to property | Direct concreting shall be done using a chute, in case it is not possible,concreate to poured in tray and same shall be carried by workers. | Concreting -PCC in plinth.
8 | Concreting pouring by transit mixer | Fall of person or vehicle into the pit, exposure of skin to cement | Personal injury, damage to property | No person to be available in pit during unloading. | Concreting -PCC in plinth.
8 | Concreting pouring by transit mixer | Fall of person or vehicle into the pit, exposure of skin to cement | Personal injury, damage to property | Use of wooden or metal stoppers at the rear wheels. | Concreting -PCC in plinth.
8 | Concreting pouring by transit mixer | Fall of person or vehicle into the pit, exposure of skin to cement | Personal injury, damage to property | In case of person stand inside the hard barrication then he should wear full body safety harness and anchored to ledger. | Concreting -PCC in plinth.
8 | Concreting pouring by transit mixer | Fall of person or vehicle into the pit, exposure of skin to cement | Personal injury, damage to property | Use of wooden or metal stoppers at the rear wheels. | Concreting -PCC in plinth.
8 | Concreting pouring by transit mixer | Fall of person or vehicle into the pit, exposure of skin to cement | Personal injury, damage to property | Area to be concreted shall be barricaded against unauthorized entry. | Concreting -PCC in plinth.
9 | Use of the blower to level the concrete in the pit | a. Fall of person in the pit. b. Electrical Shock c. Splash of the concrete in eyes | Personnel Injury | a. Blower to be operated by standing inside the pit or standing outside the pit. b. Use of ELCB, blower to be inspected for electrical connections. c. Use of PPE (Safety Shoes,helmet, Reflective jacket, safety shoes and safety goggles) | Concreting -PCC in plinth.
10 | Work during dark hours | Darkness, fall of person, fall of machinery | Personal injury, damage to property | Night work permit to be taken from concern engg.and safety dept. | Concreting -PCC in plinth.
11 | Work during dark hours | Darkness, fall of person, fall of machinery | Personal injury, damage to property | Ensure proper illumination during dark hours. | Concreting -PCC in plinth.
12 | Work during dark hours | Darkness, fall of person, fall of machinery | Personal injury, damage to property | Electrical cable should lead min 2 m height. No exposed electrical wire.Earthing. | Concreting -PCC in plinth.
13 | Work during dark hours | Darkness, fall of person, fall of machinery | Personal injury, damage to property | Route shall be illuminated. | Concreting by Mixer Machine
1 | Manpower Mobilization | Untrained worker,lack of skill awareness | Personal injury | Only inducted worker shall be deputed at the work place. | Concreting by Mixer Machine
2 | Manpower Mobilization | Untrained worker,lack of skill awareness | Personal injury | Given Tool Box Talk to all workers. | Concreting by Mixer Machine
2 | Machine mixed / Manually Placed / Mechanically vibrated | Hazardous Material, noise, dust, Skin contanct with cement & Eye contact | Respirator hazard | Use of Dust mask for handling dry cement. | Concreting by Mixer Machine
2 | Machine mixed / Manually Placed / Mechanically vibrated | Hazardous Material, noise, dust, Skin contanct with cement & Eye contact | Skin Irritation | Thoroughly wash the exposed body part with fresh water and soap after the work. | Concreting by Mixer Machine
2 | Machine mixed / Manually Placed / Mechanically vibrated | Hazardous Material, noise, dust, Skin contanct with cement & Eye contact | Skin Irritation | Use of required PPEs such as Helmet, Jacket, Safety shoes. | Concreting by Mixer Machine
2 | Machine mixed / Manually Placed / Mechanically vibrated | Machinery | Injury,cut | All Concrete machinery shall be checked before use. | Concreting by Mixer Machine
2 | Machine mixed / Manually Placed / Mechanically vibrated | Machinery | Injury,cut | Proper alignment and positioning of Mixer Machine to be done | Concreting by Mixer Machine
2 | Machine mixed / Manually Placed / Mechanically vibrated | Electrical Hazards, Electrical short fire due to short circuit | Electrocution, burn | Use of armoured cable with ELCB power connection | Concreting by Mixer Machine
2 | Machine mixed / Manually Placed / Mechanically vibrated | Electrical Hazards, Electrical short fire due to short circuit | Electrocution, burn | Cable Should not lay on ground and adequate clearance shall be maintained from ground for Vehicle or personnel movements i.e 3.0 m above ground level. | Concreting by Mixer Machine
2 | Machine mixed / Manually Placed / Mechanically vibrated | Electrical Hazards, Electrical short fire due to short circuit | Electrocution, burn | Cable laying above 3 mtr.Drop from lower part of work | Concreting by Mixer Machine
2 | Machine mixed / Manually Placed / Mechanically vibrated | Electrical Hazards, Electrical short fire due to short circuit | Electrocution, burn | Exhaust insulation. | Concreting by Mixer Machine
2 | Machine mixed / Manually Placed / Mechanically vibrated | Fall of person & Fall of material | Injury,cut | Hand Gloves and ear plug will be provided . | Concreting by Mixer Machine
2 | Machine mixed / Manually Placed / Mechanically vibrated | Fall of person & Fall of material | Injury,cut | If PVC insulated body for that single earthing should provided | Concreting by Mixer Machine
2 | Machine mixed / Manually Placed / Mechanically vibrated | Fall of person & Fall of material | Injury,cut | If Metal insulated body for that double earthing should provided | Concreting by Mixer Machine
2 | Machine mixed / Manually Placed / Mechanically vibrated | Fall of person & Fall of material | Injury,cut | Auto off when operator release switch & E LCB | Concreting by Mixer Machine
2 | Machine mixed / Manually Placed / Mechanically vibrated | Fall of person & Fall of material | Injury,cut | Proper connection through MCB+ELCB with and ensure plug top shall be provided | Concreting by Mixer Machine
2 | Machine mixed / Manually Placed / Mechanically vibrated | Fall of person & Fall of material | Injury,cut | Damaged cable shall not be used and proper cable joints shall be made if necessary. | Concreting by Mixer Machine
2 | Machine mixed / Manually Placed / Mechanically vibrated | Fall of person & Fall of material | Injury,cut | Proper houskeeping of work place. | Concreting by Mixer Machine
2 | Machine mixed / Manually Placed / Mechanically vibrated | Fall of person & Fall of material | Injury,cut | Walking platforms shall be made for poring concrete in trenches / pit with side railing. | Concreting by Mixer Machine
2 | Machine mixed / Manually Placed / Mechanically vibrated | Fall of person & Fall of material | Injury,cut | Safety Permit shall be taken before start of activity. | Concreting by Mixer Machine
2 | Machine mixed / Manually Placed / Mechanically vibrated | Fall of person & Fall of material | Injury,cut | Use of proper PPEs such as safety shoes,gumboots,helmet,rubber hand glovs,dustmask,ear plug | Concreting by Mixer Machine
2 | Machine mixed / Manually Placed / Mechanically vibrated | Fall of person & Fall of material | Injury,cut | Ensure access should be clear for unwanted and slippery materials. | Concreting by Mixer Machine
2 | Machine mixed / Manually Placed / Mechanically vibrated | Fall of person & Fall of material | Injury,cut | fire extinguisher & sand bucket should be kept at working area. | Concreting by Mixer Machine
2 | Machine mixed / Manually Placed / Mechanically vibrated | Fall of person & Fall of material | Injury,cut | Working area should be barricaded to prevent unauthorized entry. | Concreting by Mixer Machine
2 | Machine mixed / Manually Placed / Mechanically vibrated | Fall of person & Fall of material | Injury,cut | Ensure all electrical tools should be inspected by the electrical engg.prior to work | Concreting by Mixer Machine
3 | Work during dark hours | Darkness, fall of person, fall of machinery | Personal injury,damage to property | Ensure proper illumination during dark hours. | Concreting by Mixer Machine
3 | Work during dark hours | Darkness, fall of person, fall of machinery | Personal injury,damage to property | Electrical cable should lead min 2 m height. No exposed electrical wire.Earthing. | Concreting by Mixer Machine
3 | Work during dark hours | Darkness, fall of person, fall of machinery | Personal injury,damage to property | Route shall be illuminated. | Concreting by Mixer Machine
1 | Manpower Mobilization | Untrained worker,lack of skill awareness | Personal injury | Only inducted worker shall be deputed at the work place. | Concreting in Foundation
2 | Manpower Mobilization | Untrained worker,lack of skill awareness | Personal injury | Given Tool Box Talk to all workers. | Concreting in Foundation
2 | Work inside excavated pit and assess egress | Improper access. | Fall of person, personal injury. | Inspected ladder shall be use for access. | Concreting in Foundation
2 | Work inside excavated pit and assess egress | Excavated material like soil, boulder laid on pit edge. | Personal injury, fall of material | Remove soil, boulder from the edge of excavated pit. | Concreting in Foundation
3 | Vehicle movement | Uneven surface | Personal injury, Property damage | Proper route shall be identified. | Concreting in Foundation
3 | Vehicle movement | Vehicle fall down inside the pit | Personal injury, Property damage | Vehicle should stop min 2 m from excavated pit edge. | Concreting in Foundation
3 | Vehicle movement | Vehicle fall down inside the pit | Personal injury, Property damage | Define route for entry and exit from work place. | Concreting in Foundation
3 | Vehicle movement | Vehicle fall down inside the pit | Personal injury, Property damage | Vehicle should be directed by trained person. | Concreting in Foundation
4 | Hard Barricading | Fall of person | Personal injury | Provision of chute resting on ledger with proper tying arrangement. | Concreting in Foundation
4 | Hard Barricading | Fall of person | Personal injury | Check all excavated pit covered with hard barrication.Display signage board near work place. | Concreting in Foundation
5 | Staging | Fall of person, material | Personal Injury | Area barricade to restrict entry. | Concreting in Foundation
5 | Staging | Fall of person, material | Personal Injury | Ensure (FBSH)full body safety harness anchor by each workmen. | Concreting in Foundation
5 | Staging | Fall of person, material | Personal Injury | Cuplock verticals are checked against bending & breakages | Concreting in Foundation
5 | Staging | Fall of person, material | Personal Injury | Ledgers shall be placed at every 500mm & same shall be covered with the cups. | Concreting in Foundation
5 | Staging | Fall of person, material | Personal Injury | Maintain good house keeping at work site. | Concreting in Foundation
6 | Concreting pouring by transit mixer | Fall of person | Personal injury | Work should carried out under close supervision. | Concreting in Foundation
6 | Concreting pouring by transit mixer | Fall of person | Personal injury | Ensuring worker for maintaining safe distance while pouring of concreting inside the pit. | Concreting in Foundation
6 | Concreting pouring by transit mixer | Fall of person | Personal injury | Safe access should be provided for foundation pits. | Concreting in Foundation
6 | Concreting pouring by transit mixer | Fall of person | Personal injury | Inspection of safety PPEs before start of the works by Site Engineer and Supervisor. | Concreting in Foundation
6 | Concreting pouring by transit mixer | Fall of person | Personal injury | Workers inside the pit shall be trained for receiving concrete. | Concreting in Foundation
7 | Work during dark hours | Darkness, fall of person, fall of machinery | Personal injury, damage to property | Night work permit to be taken from concern engg.and safety dept. | Concreting in Foundation
7 | Work during dark hours | Darkness, fall of person, fall of machinery | Personal injury, damage to property | Ensure proper illumination during dark hours. | Concreting in Foundation
7 | Work during dark hours | Darkness, fall of person, fall of machinery | Personal injury, damage to property | Electrical cable should lead min 2 m height. No exposed electrical wire.Earthing. | Concreting in Foundation
7 | Work during dark hours | Darkness, fall of person, fall of machinery | Personal injury, damage to property | Route shall be illuminated. | Concreting in Foundation
1 | Manpower Mobilization | Untrained worker,lack of skill awareness | Personal injury | Only inducted worker shall be deputed at the work place. | Concreting in Foundation
1 | Manpower Mobilization | Untrained worker,lack of skill awareness | Personal injury | Tool Box talk on Activities to be carried out in day, hazards associated with the activities, Precautions to be taken. | Concreting -PCC in plinth
2 | Vehicle movement | Uneven surface | Personal injury, Property damage | Proper route shall be identified. | Concreting -PCC in plinth
3 | Vehicle movement | Vehicle fall down inside the pit | Personal injury, Property damage | Vehicle should stop min 2 m from excavated pit edge. | Concreting -PCC in plinth
3 | Vehicle movement | Vehicle fall down inside the pit | Personal injury, Property damage | Define route for entry and exit from work place. | Concreting -PCC in plinth
3 | Vehicle movement | Vehicle fall down inside the pit | Personal injury, Property damage | Vehicle should be directed by trained person. | Concreting -PCC in plinth
4 | Hard Barricading | Fall of person | Personal injury | Area to be concreted shall be barricaded against unauthorized entry | Concreting -PCC in plinth
5 | Concreting pouring by transit mixer | Fall of person | Personal injury | Work should carried out under close supervision. | Concreting -PCC in plinth
5 | Concreting pouring by transit mixer | Fall of person | Personal injury | Ensuring worker for maintaining safe distance while pouring of concreting. | Concreting -PCC in plinth
5 | Concreting pouring by transit mixer | Fall of person | Personal injury | Inspection of safety PPEs before start of the works by Site Engineer and Supervisor. | Concreting -PCC in plinth
5 | Concreting pouring by transit mixer | Fall of person | Personal injury | Direct concreting to be done using chute if not possible then concrete to poured in tray and same shall be carried out by labour on manual basis. | Concreting -PCC in plinth
6 | Work during dark hours | Darkness, fall of person, fall of machinery | Personal injury, damage to property | Night work permit to be taken from concern engg.and safety dept. | Concreting -PCC in plinth
6 | Work during dark hours | Darkness, fall of person, fall of machinery | Personal injury, damage to property | Ensure proper illumination during dark hours. | Concreting -PCC in plinth
6 | Work during dark hours | Darkness, fall of person, fall of machinery | Personal injury, damage to property | Electrical cable should lead min 2 m height. No exposed electrical wire.Earthing. | Concreting -PCC in plinth
6 | Work during dark hours | Darkness, fall of person, fall of machinery | Personal injury, damage to property | Route shall be illuminated. | Curb stone fixing
1 | Manpower Mobilization | Untrained worker | Personal injury | Only inducted worker shall be deputed at the work place. | Curb stone fixing
1 | Manpower Mobilization | Untrained worker | Personal injury | Given Tool Box Talk to all workers. | Curb stone fixing
1 | Manpower Mobilization | Untrained worker | Personal injury | Required work permits should be taken before start of activity | Curb stone fixing
1 | Manpower Mobilization | Untrained worker | Personal injury | Work Shall be carried out under continuous Supervision. | Curb stone fixing
2 | Shifting of curb stone | Fall of material, fall of man | Personal Injury | Ensure person can carry kg weight | Curb stone fixing
2 | Shifting of curb stone | Fall of material, fall of man | Personal Injury | Ensure path is clear from any obstruction | Curb stone fixing
3 | Fixing of curb stone | Fall of material, fall of man | Personal Injury | Ensure person can carry kg weight | Curb stone fixing
3 | Fixing of curb stone | Fall of material, fall of man | Personal Injury | Ensure path is clear from any obstruction | Curb stone fixing
4 | Work during dark hours | Darkness, fall of person, fall of machinery | Personal injury, damage to property | Night work permit to be taken from concern engg.and safety dept. | Curb stone fixing
4 | Work during dark hours | Darkness, fall of person, fall of machinery | Personal injury, damage to property | Ensure proper illumination during dark hours. | Curb stone fixing
4 | Work during dark hours | Darkness, fall of person, fall of machinery | Personal injury, damage to property | Electrical cable should lead min 2 m height. No exposed electrical wire.Earthing. | Curb stone fixing
4 | Work during dark hours | Darkness, fall of person, fall of machinery | Personal injury, damage to property | Route shall be illuminated. | Curb stone fixing
1 | Manpower Mobilization | Untrained worker,lack of skill awareness | Personal injury | Only inducted worker shall be deputed at the work place. | Curing of concreate cube
1 | Manpower Mobilization | Untrained worker,lack of skill awareness | Personal injury | Given Tool Box Talk to all workers. | Curing of concreate cube
2 | Curing of concreate cube mould | slip,trip | Personal injury | Proper access to work place (curing water tank) to be provided. | Curing of concreate cube
2 | Curing of concreate cube mould | slip,trip | Personal injury | Cube mould should stack properly near the work place | Curing of concreate cube
2 | Curing of concreate cube mould | slip,trip | Personal injury | Use proper P P E as per work requirement. | Curing of concreate cube
2 | Curing of concreate cube mould | Fall of concreate cube | Personal injury | Use safe system for loading / unloading of concreate cube by manually | Curing of concreate cube
2 | Curing of concreate cube mould | Fall of concreate cube | Personal injury | Use gum boot, rubber hand gloves,safety helmet while unloading of concreate cube into the wter tank. | Curing of concreate cube
2 | Curing of concreate cube mould | Fall of concreate cube | Personal injury | Housekeeping should be done after completion the work. | Curing of concreate cube
3 | Work during dark hours | Darkness, fall of person | Personal injury | Ensure proper illumination during dark hours. | Curing of concreate cube
3 | Work during dark hours | Darkness, fall of person | Personal injury | Work area shall be illuminated. | Curing of concreate cube
1 | Manpower Mobilization | Untrained worker | Personal injury | Only inducted worker shall be deputed at the work place. | Cutout casting
1 | Manpower Mobilization | Untrained worker | Personal injury | Give Tool Box Talk to all workers before work | Cutout casting
1 | Manpower Mobilization | Untrained worker | Personal injury | Ensure height work permit before starting work | Cutout casting
2 | Material shifting | Material fall, Man fall | Personal injury | Ensure path should be clear from any obstruction | Cutout casting
2 | Material shifting | Material fall, Man fall | Personal injury | Ensure excess load should not carry by any worker | Cutout casting
2 | Material shifting | Material fall, Man fall | Personal injury | Ensure required PPE's eg. Safety shoes, safety jacket, Cotton handgloves, safety helmet, safety goggle etc. | Cutout casting
3 | Shuttering of cutout casting | Material fall, Man fall | Personal injury, Fatal accident | Ensure safe scaffolding e.g. access, working platform with mid rail, top rail with support | Cutout casting
3 | Shuttering of cutout casting | Material fall, Man fall | Personal injury, Fatal accident | Ensure close supervision during work time | Cutout casting
3 | Shuttering of cutout casting | Material fall, Man fall | Personal injury, Fatal accident | Ensure lifeline is fixed in cutout rods which is fixed inside the concrete | Cutout casting
3 | Shuttering of cutout casting | Material fall, Man fall | Personal injury, Fatal accident | Ensure worker working on height (Cutout) with Full body safety harness | Cutout casting
3 | Shuttering of cutout casting | Material fall, Man fall | Personal injury, Fatal accident | Ensure area below cutout is soft barricated with signage | Cutout casting
3 | Shuttering of cutout casting | Material fall, Man fall | Personal injury, Fatal accident | Ensure tools and other material on working platform should bind | Cutout casting
3 | Shuttering of cutout casting | Material fall, Man fall | Personal injury, Fatal accident | Ensure use of inspected tools & tackles | Cutout casting
4 | Reinforcement of cutout casting & Casting of cutout | Material fall, Man fall, sharpe edge | Personal injury, Fatal accident | Ensure safe scaffolding e.g. access, working platform with mid rail, top rail with support | Cutout casting
4 | Reinforcement of cutout casting & Casting of cutout | Material fall, Man fall, sharpe edge | Personal injury, Fatal accident | Ensure close supervision during work time | Cutout casting
4 | Reinforcement of cutout casting & Casting of cutout | Material fall, Man fall, sharpe edge | Personal injury, Fatal accident | Ensure lifeline is fixed in cutout rods which is fixed inside the concrete | Cutout casting
4 | Reinforcement of cutout casting & Casting of cutout | Material fall, Man fall, sharpe edge | Personal injury, Fatal accident | Ensure worker working on height (Cutout) with Full body safety harness | Cutout casting
4 | Reinforcement of cutout casting & Casting of cutout | Material fall, Man fall, sharpe edge | Personal injury, Fatal accident | Ensure area below cutout is soft barricated with signage | Cutout casting
4 | Reinforcement of cutout casting & Casting of cutout | Material fall, Man fall, sharpe edge | Personal injury, Fatal accident | Ensure tools and other material on working platform should bind | Cutout casting
4 | Reinforcement of cutout casting & Casting of cutout | Material fall, Man fall, sharpe edge | Personal injury, Fatal accident | Ensure use of inspected tools & tackles | Cutout casting
5 | Work during dark hours | Darkness, fall of person, fall of machinery | Personal injury, damage to property | Ensure continious supervision for night work | Cutout casting
5 | Work during dark hours | Darkness, fall of person, fall of machinery | Personal injury, damage to property | Night work permit to be taken from concern engg.and safety dept. | Cutout casting
5 | Work during dark hours | Darkness, fall of person, fall of machinery | Personal injury, damage to property | Ensure proper illumination during dark hours. | Cutout casting
5 | Work during dark hours | Darkness, fall of person, fall of machinery | Personal injury, damage to property | Electrical cable should lead min 2 m height. No exposed electrical wire.Earthing. | Cutout casting
5 | Work during dark hours | Darkness, fall of person, fall of machinery | Personal injury, damage to property | Route shall be illuminated. | Cutout casting
1 | Manpower Mobilization | Untrained worker,lack of skill awareness | Personal injury | Only inducted worker shall be deputed at the work place. | Cutting of cement bags by manually
1 | Manpower Mobilization | Untrained worker,lack of skill awareness | Personal injury | Given Tool Box Talk to all workers. | Cutting of cement bags by manually
2 | Cutting of cement bag | slip,trip | Personal injury | Proper access to work place to be provided. | Cutting of cement bags by manually
2 | Cutting of cement bag | slip,trip | Personal injury | Material should stack properly near the work place | Cutting of cement bags by manually
2 | Cutting of cement bag | slip,trip | Personal injury | Use proper P P E as per work requirement. | Cutting of cement bags by manually
2 | Cutting of cement bag | Sharp egde of knife | cut injury | Use proper knife for cutting cement bag | Cutting of cement bags by manually
2 | Cutting of cement bag | Sharp egde of knife | cut injury | Use cotton hand gloves for cutting of cement bag | Cutting of cement bags by manually
2 | Cutting of cement bag | Skin contact with cement material, Dust | Respirator hazard,skin irritation | Use of Dust mask for handling dry cement. | Cutting of cement bags by manually
2 | Cutting of cement bag | Skin contact with cement material, Dust | Respirator hazard,skin irritation | Thoroughly wash the exposed body part with fresh water and soap after the work. | Cutting of cement bags by manually
2 | Cutting of cement bag | Skin contact with cement material, Dust | Respirator hazard,skin irritation | Use of proper PPEs such as safety shoes,gumboots,helmet,rubber hand glovs,dustmask,ear plug and change frenquently | Cutting of cement bags by manually
2 | Cutting of cement bag | Skin contact with cement material, Dust | Respirator hazard,skin irritation | Housekeeping should be done after completion the work. | Cutting of cement bags by manually
2 | Cutting of cement bag | Skin contact with cement material, Dust | Respirator hazard,skin irritation | Display safety instructions near work platform | Cutting of cement bags by manually
3 | Work during dark hours | Darkness, fall of person | Personal injury | Ensure proper illumination during dark hours. | Cutting of cement bags by manually
1 | Manpower Mobilization | Untrained worker,lack of skill awareness | Personal injury | Only inducted worker shall be deputed at the work place. | D.G.Set loading,unloading by Hydra and shifting by Dumper
1 | Manpower Mobilization | Untrained worker,lack of skill awareness | Personal injury | Given Tool Box Talk to all workers. | D.G.Set loading,unloading by Hydra and shifting by Dumper
1 | Manpower Mobilization | Untrained worker,lack of skill awareness | Personal injury | Ensure Work permit during shifting of D.G.set | D.G.Set loading,unloading by Hydra and shifting by Dumper
2 | Loading Unloading by Hydra/Farana | Fall of material from height due to failure of derrick or Chain pulley block or wire rope slings for lifting the material. | Injury to the persons working below and surrounding areas. Permanent disable or fatality due to fall of material. | Third party testing to be done for the Lifting derrick and other tools & tackles like wire rope slings, chain pulley blocks for 2 times the actual weight of the heaviest material to be lifted. Regular inspection of lifting tools & tackles before starting . Ensure only inspected Hydra/Farana should use for loading and unloading of D.G.Set.Ensure Operator have valid Licence. Ensure guide rope shall use while lifting / loading of D.G.set. | D.G.Set loading,unloading by Hydra and shifting by Dumper
3 | Shifting by Dumper/Trailer | Road Accident, Material Fall | Fatal, Injury, Property damage | Shifting work to be carried out by only inspected Trailer/Dumper , insure Driver have valid licence.work with continuous supervision. Area shall be made clear for any obstruction to the material. D.G. set shall be tied with rope at each end. Ensure path should be clear from any obstruction | D.G.Set loading,unloading by Hydra and shifting by Dumper
4 | Work during dark hours | Darkness, fall of person, fall of machinery | Personal injury, damage to property | Night work permit to be taken from concern engg.and safety dept. | D.G.Set loading,unloading by Hydra and shifting by Dumper
4 | Work during dark hours | Darkness, fall of person, fall of machinery | Personal injury, damage to property | Ensure proper illumination during dark hours. | D.G.Set loading,unloading by Hydra and shifting by Dumper
4 | Work during dark hours | Darkness, fall of person, fall of machinery | Personal injury, damage to property | Electrical cable should lead min 2 m height. No exposed electrical wire.Earthing. | D.G.Set loading,unloading by Hydra and shifting by Dumper
4 | Work during dark hours | Darkness, fall of person, fall of machinery | Personal injury, damage to property | Route shall be illuminated. | D.G.Set loading,unloading by Hydra and shifting by Dumper
1 | Manpower Mobilization | Untrained worker,lack of skill awareness | Personal injury | Only inducted worker shall be deputed at the work place. | Deshuttering of Column
1 | Manpower Mobilization | Untrained worker,lack of skill awareness | Personal injury | Given Tool Box Talk to all workers. | Deshuttering of Column
2 | Deshuttering | Fall of material | Personal Injury | Area barricade to restrict entry. | Deshuttering of Column
2 | Deshuttering | Fall of material | Personal Injury | Ensure full body safety harness anchor by each workmen. | Deshuttering of Column
2 | Deshuttering | Fall of material | Personal Injury | Engaged trained & experienced psreson on the job. | Deshuttering of Column
2 | Deshuttering | Fall of material | Personal Injury | Maintain good house keeping at work site. | Deshuttering of Column
2 | Deshuttering | Fall of material | Personal Injury | Ensure all hand tools are inspected. | Deshuttering of Column
2 | Deshuttering | Fall of material | Personal Injury | Conduct tool box talk before starting the work. | Deshuttering of Column
3 | Working at height | Unispected FBSH | Fall of person | Ensure recommended PPE should be worn the worker such as safety shoes,helmet, hand gloves goggles & dust mask. | Deshuttering of Column
3 | Working at height | Without edge protection | Fall of person | Inspected FBSH having double lanyard, shockabsorber should be provided. | Deshuttering of Column
3 | Working at height | Unapproved scaffold | Fall of person | Life line, hard barication and safety net should be provided on edge. | Deshuttering of Column
3 | Working at height | Unapproved scaffold | Fall of person | Scaffold shall be erected on even surface by providing base plate, side support, and ledger at every at 500mm with side supports wherever height increases beyond 2 mtrs . | Deshuttering of Column
4 | Work during dark hours | Darkness, fall of person, fall of machinery | Personal injury, damage to property | Night work permit to be taken from concern engg.and safety dept. | Deshuttering of Column
4 | Work during dark hours | Darkness, fall of person, fall of machinery | Personal injury, damage to property | Ensure proper illumination during dark hours. | Deshuttering of Column
4 | Work during dark hours | Darkness, fall of person, fall of machinery | Personal injury, damage to property | Electrical cable should lead min 2 m height. No exposed electrical wire.Earthing. | Deshuttering of Column
4 | Work during dark hours | Darkness, fall of person, fall of machinery | Personal injury, damage to property | Route shall be illuminated. | Deshuttering of Column
1 | Manpower Mobilization | Untrained worker,lack of skill awareness | Personal injury | Only inducted worker shall be deputed at the work place. | Deshuttering of Plinth
1 | Manpower Mobilization | Untrained worker,lack of skill awareness | Personal injury | Given Tool Box Talk to all workers. | Deshuttering of Plinth
2 | Staging | Fall of person,material | Personal Injury | Area barricade to restrict entry. | Deshuttering of Plinth
2 | Staging | Fall of person,material | Personal Injury | Ensure (FBSH)full body safety harness anchor by each workmen. | Deshuttering of Plinth
2 | Staging | Fall of person,material | Personal Injury | Cuplock verticals are checked against bending & breakages | Deshuttering of Plinth
2 | Staging | Fall of person,material | Personal Injury | Ledgers shall be placed at every 500mm & same shall be covered with the cups. | Deshuttering of Plinth
2 | Staging | Fall of person,material | Personal Injury | Maintain good house keeping at work site. | Deshuttering of Plinth
3 | Deshuttering | Fall of material | Personal Injury | Area barricade to restrict entry. | Deshuttering of Plinth
3 | Deshuttering | Fall of material | Personal Injury | Engaged trained & experienced psreson on the job. | Deshuttering of Plinth
3 | Deshuttering | Fall of material | Personal Injury | Maintain good house keeping at work site. | Deshuttering of Plinth
3 | Deshuttering | Fall of material | Personal Injury | Conduct tool box talk before starting the work. | Deshuttering of Plinth
3 | Deshuttering | Fall of material | Personal Injury | Ensure all hand tools are inspected. | Deshuttering of Plinth
3 | Deshuttering | Fall of material | Personal Injury | Ensure recommended PPE should be worn the worker such as safety shoes,helmet, hand gloves goggles & dust mask. | Deshuttering of Plinth
4 | Work during dark hours | Darkness, fall of person, fall of machinery | Personal injury, damage to property | Night work permit to be taken from concern engg.and safety dept. | Deshuttering of Plinth
4 | Work during dark hours | Darkness, fall of person, fall of machinery | Personal injury, damage to property | Ensure proper illumination during dark hours. | Deshuttering of Plinth
4 | Work during dark hours | Darkness, fall of person, fall of machinery | Personal injury, damage to property | Electrical cable should lead min 2 m height. No exposed electrical wire.Earthing. | Deshuttering of Plinth
4 | Work during dark hours | Darkness, fall of person, fall of machinery | Personal injury, damage to property | Route shall be illuminated. | Deshuttering of Plinth
1 | Manpower Mobilization | Untrained worker,lack of skill awareness | Personal injury | Only inducted worker shall be deputed at the work place. | Deshuttering of Slab
1 | Manpower Mobilization | Untrained worker,lack of skill awareness | Personal injury | Given Tool Box Talk to all workers. | Deshuttering of Slab
2 | Deshuttering | Fall of material | Personal Injury | Area barricade to restrict entry. | Deshuttering of Slab
2 | Deshuttering | Fall of material | Personal Injury | Ensure full body safety harness anchor by each workmen. | Deshuttering of Slab
2 | Deshuttering | Fall of material | Personal Injury | Engaged trained & experienced person on the job. | Deshuttering of Slab
2 | Deshuttering | Fall of material | Personal Injury | Maintain good house keeping at work site. | Deshuttering of Slab
2 | Deshuttering | Fall of material | Personal Injury | Conduct tool box talk before starting the work. | Deshuttering of Slab
2 | Deshuttering | Fall of material | Personal Injury | Ensure recommended PPE should be worn the worker such as safety shoes,helmet, hand gloves goggles & dust mask. | Deshuttering of Slab
3 | Working at height | Uninspected FBSH | Fall of person | Inspected FBSH having double lanyard, shock absorber should be provided. | Deshuttering of Slab
3 | Working at height | Without edge protection | 1 | Life line, hard barication and safety net should be provided on edge. | Deshuttering of Slab
3 | Working at height | Unapproved scaffold | Fall of person | Scaffold shall be erected on even surface by providing base plate, side support, and ledger at every at 500mm with side supports wherever height increases beyond 2 mtrs . | Deshuttering of Slab
4 | Work during dark hours | Darkness, fall of person, fall of machinery | Personal injury, damage to property | Night work permit to be taken from concern engg.and safety dept. | Deshuttering of Slab
4 | Work during dark hours | Darkness, fall of person, fall of machinery | Personal injury, damage to property | Ensure proper illumination during dark hours. | Deshuttering of Slab
4 | Work during dark hours | Darkness, fall of person, fall of machinery | Personal injury, damage to property | Electrical cable should lead min 2 m height. No exposed electrical wire.Earthing. | Deshuttering of Slab
4 | Work during dark hours | Darkness, fall of person, fall of machinery | Personal injury, damage to property | Route shall be illuminated. | Deshuttering of Slab
1 | Manpower Mobilization | Untrained worker | Personal injury | Only inducted worker shall be deputed at the work place. | Dewatering by electrical sump pump
1 | Manpower Mobilization | Untrained worker | Personal injury | Given Tool Box Talk to all workers. | Dewatering by electrical sump pump
2 | Sump pump shifiting | Fall/Slip/Trip | Personal injury | Evaluating the capacity of the dumper | Dewatering by electrical sump pump
2 | Sump pump shifiting | Fall/Slip/Trip | Personal injury | Provision of banks man for guiding the process and stopper for vehicle. | Dewatering by electrical sump pump
3 | Dewatering | Fall of matrial due to vibration of pump. | Personal injury | Person to be appointed near pump with proper PPE. | Dewatering by electrical sump pump
3 | Dewatering | Fall of sump pump | Personal injury | Pump has to be 2m away from the pit corner. | Dewatering by electrical sump pump
3 | Dewatering | Electrical Hazards, Electrical short fire due to short circuit | Electrocution, burn | ELCB and proper fuse in main supply board to be there. | Dewatering by electrical sump pump
3 | Dewatering | Electrical Hazards, Electrical short fire due to short circuit | Electrocution, burn | Joint free cable to be used | Dewatering by electrical sump pump
3 | Dewatering | Electrical Hazards, Electrical short fire due to short circuit | Electrocution, burn | Electrical cable should lead min 2 m height. No exposed electrical wire. | Dewatering by electrical sump pump
4 | Work during dark hours | Darkness, fall of person, fall of machinery | Personal injury, damage to property | Night work permit to be taken from concern engg.and safety dept. | Dewatering by electrical sump pump
4 | Work during dark hours | Darkness, fall of person, fall of machinery | Personal injury, damage to property | Ensure proper illumination during dark hours. | Dewatering by electrical sump pump
4 | Work during dark hours | Darkness, fall of person, fall of machinery | Personal injury, damage to property | Electrical cable should lead min 2 m height. No exposed electrical wire.Earthing. | Dewatering by electrical sump pump
4 | Work during dark hours | Darkness, fall of person, fall of machinery | Personal injury, damage to property | Route shall be illuminated. | Dewatering by electrical sump pump
1 | Manpower Mobilization | Untrained worker,lack of skill awareness | Personal injury | Only inducted worker shall be deputed at the work place. | Diesel Generator operation
1 | Manpower Mobilization | Untrained worker,lack of skill awareness | Personal injury | Given Tool Box Talk to all workers. | Diesel Generator operation
2 | Filling of Diesel. | Spillage of diesel | Slip of person/hazardous envoirnment (prone to fire) | Diesel filling in DG shall only be done using tray. | Diesel Generator operation
2 | Filling of Diesel. | Spillage of diesel | Slip of person/hazardous envoirnment (prone to fire) | Ensure DG is stopped before filling fuel. | Diesel Generator operation
3 | DG operation | Fire during operation | Burns/loss of property | Ensure fire extinguisher at place | Diesel Generator operation
3 | DG operation | Fire during operation | Burns/loss of property | Cordoning of periphery of DG | Diesel Generator operation
3 | DG operation | Fire during operation | Burns/loss of property | Disply safety instructions/checklinst. Provide rubber mat around the DG. | Diesel Generator operation
4 | Work during dark hours | Darkness, fall of person, fall of machinery | Personal injury,damage to property | Ensure proper illumination during dark hours. | Diesel Generator operation
4 | Work during dark hours | Darkness, fall of person, fall of machinery | Personal injury,damage to property | Electrical cable should lead min 2 m height. No exposed electrical wire.Earthing. | Diesel Generator operation
4 | Work during dark hours | Darkness, fall of person, fall of machinery | Personal injury,damage to property | Route shall be illuminated. | Diesel Generator operation
1 | Manpower Mobilization | Untrained worker,lack of skill awareness | Personal injury | Only inducted worker shall be deputed at the work place. | Diesel unloading,dispencing.
1 | Manpower Mobilization | Untrained worker,lack of skill awareness | Personal injury | Given Tool Box Talk to all workers. | Diesel unloading,dispencing.
2 | Filling of Diesel. | Spillage of diesel | Slip of person/hazardous envoirnment (prone to fire) | Diesel filling in DG shall only be done using tray. | Diesel unloading,dispencing.
2 | Filling of Diesel. | Spillage of diesel | Slip of person/hazardous envoirnment (prone to fire) | Ensure DG is stopped before filling fuel. | Diesel unloading,dispencing.
3 | DG operation | Fire during operation | Burns/loss of property | Ensure fire extinguisher at place | Diesel unloading,dispencing.
3 | DG operation | Fire during operation | Burns/loss of property | Cordoning of periphery of DG | Diesel unloading,dispencing.
3 | DG operation | Fire during operation | Burns/loss of property | Disply safety instructions/checklinst. Provide rubber mat around the DG. | Diesel unloading,dispencing.
4 | Work during dark hours | Darkness, fall of person, fall of machinery | Personal injury,damage to property | Ensure proper illumination during dark hours. | Diesel unloading,dispencing.
4 | Work during dark hours | Darkness, fall of person, fall of machinery | Personal injury,damage to property | Electrical cable should lead min 2 m height. No exposed electrical wire.Earthing. | Diesel unloading,dispencing.
4 | Work during dark hours | Darkness, fall of person, fall of machinery | Personal injury,damage to property | Route shall be illuminated. | Diesel unloading,dispencing.
1 | Manpower Mobilization | Untrained worker,lack of skill awareness | Personal injury | Only inducted worker shall be deputed at the work place. | Drain line work
1 | Manpower Mobilization | Untrained worker,lack of skill awareness | Personal injury | Given Tool Box Talk to all workers. | Drain line work
1 | Manpower Mobilization | Untrained worker,lack of skill awareness | Personal injury | Required work permits should be taken before start of activity | Drain line work
1 | Manpower Mobilization | Untrained worker,lack of skill awareness | Personal injury | Work Shall be carried out under continuous Supervision. | Drain line work
2 | Unloading of pipe from vehicle by using slop ramp / manually | Improper unloading,Fall of person., material stuck to person, | Personal Injury, property damage. | Ensure general work permit taken by engineer & verified by Safety dept. | Drain line work
2 | Unloading of pipe from vehicle by using slop ramp / manually | Improper unloading,Fall of person., material stuck to person, | Personal Injury, property damage. | Ensure safe Access whle unloading of pipe | Drain line work
2 | Unloading of pipe from vehicle by using slop ramp / manually | Improper unloading,Fall of person., material stuck to person, | Personal Injury, property damage. | Unloading shall be done in presence of supervisor. | Drain line work
2 | Unloading of pipe from vehicle by using slop ramp / manually | Improper unloading,Fall of person., material stuck to person, | Personal Injury, property damage. | Ensure no person shall stand in front of slop | Drain line work
2 | Unloading of pipe from vehicle by using slop ramp / manually | Improper unloading,Fall of person., material stuck to person, | Personal Injury, property damage. | Avoid unauthorised entry. | Drain line work
2 | Unloading of pipe from vehicle by using slop ramp / manually | Improper unloading,Fall of person., material stuck to person, | Personal Injury, property damage. | Workmen should be having all required PPEs | Drain line work
2 | Unloading of pipe from vehicle by using slop ramp / manually | Improper unloading,Fall of person., material stuck to person, | Personal Injury, property damage. | Unloading area should be identified provide caution sign boad. | Drain line work
3 | Shifting of pipe at work location by using hydra / manually | Trap hazard | Personal Injury | Safety shoes safety helmet safety goggle florecent jacket cotten hand gloves to be used. | Drain line work
3 | Shifting of pipe at work location by using hydra / manually | Trap hazard | Personal Injury | Ensure unauthourised entry, ensure safe distance between man and Hydra or Farana | Drain line work
3 | Shifting of pipe at work location by using hydra / manually | Trap hazard | Personal Injury | Ensure only inspected Hydra or Farana should use for material shifting and pipe fixing | Drain line work
3 | Shifting of pipe at work location by using hydra / manually | Fall hazard ( material fall, Hydra or Farana tilt ) | Personal injury, Fatal accidents | Ensure hydra operator have valid licence | Drain line work
3 | Shifting of pipe at work location by using hydra / manually | Fall hazard ( material fall, Hydra or Farana tilt ) | Personal injury, Fatal accidents | Only inspected and damage free slings/web belt should use | Drain line work
3 | Shifting of pipe at work location by using hydra / manually | Fall hazard ( material fall, Hydra or Farana tilt ) | Personal injury, Fatal accidents | Before lifting of material with lifting equipment safety supervisor inspect all tied slings are in proper way,then only material to be lifted. | Drain line work
3 | Shifting of pipe at work location by using hydra / manually | Fall hazard ( material fall, Hydra or Farana tilt ) | Personal injury, Fatal accidents | No person stand below the lifted load Precautaions to be taken to prevent load swing. Tied with guide rope | Drain line work
3 | Shifting of pipe at work location by using hydra / manually | Fall hazard ( material fall, Hydra or Farana tilt ) | Personal injury, Fatal accidents | Predefining all the work location for above work. | Drain line work
3 | Shifting of pipe at work location by using hydra / manually | Fall hazard ( material fall, Hydra or Farana tilt ) | Personal injury, Fatal accidents | While moving the material it will be kept tied at both end with guide rope | Drain line work
4 | Fixing of drain pipe | Trap hazard,Fall hazard ( material fall, man fall, Hydra or Farana tilt ) | Personal injury, Fatal accidents | Ensure hydra operator have valid licence | Drain line work
4 | Fixing of drain pipe | Trap hazard,Fall hazard ( material fall, man fall, Hydra or Farana tilt ) | Personal injury, Fatal accidents | Only inspected and damage free slings/web belt should use | Drain line work
4 | Fixing of drain pipe | Trap hazard,Fall hazard ( material fall, man fall, Hydra or Farana tilt ) | Personal injury, Fatal accidents | Ensure area of work with even surface without any obstacle | Drain line work
4 | Fixing of drain pipe | Trap hazard,Fall hazard ( material fall, man fall, Hydra or Farana tilt ) | Personal injury, Fatal accidents | Ensure after drain pipe shifting to fix position person will go for allignment | Drain line work
4 | Fixing of drain pipe | Trap hazard,Fall hazard ( material fall, man fall, Hydra or Farana tilt ) | Personal injury, Fatal accidents | Ensure persons leg is away from/ not below the load/pipe | Drain line work
4 | Fixing of drain pipe | Trap hazard,Fall hazard ( material fall, man fall, Hydra or Farana tilt ) | Personal injury, Fatal accidents | Ensure guide rope to control material swing | Drain line work
4 | Fixing of drain pipe | Trap hazard,Fall hazard ( material fall, man fall, Hydra or Farana tilt ) | Personal injury, Fatal accidents | Insure only inspected hand tool use for work | Drain line work
5 | Work during dark hours | Darkness, fall of person, | Personal injury, damage to property | Work Shall be carried out under contineous Supervision. | Drain line work
5 | Work during dark hours | Darkness, fall of person, | Personal injury, damage to property | Night work permit to be taken from concern engg.and safety dept. | Drain line work
5 | Work during dark hours | Darkness, fall of person, | Personal injury, damage to property | Ensure proper illumination during dark hours. | Drain line work
5 | Work during dark hours | Darkness, fall of person, | Personal injury, damage to property | Electrical cable should lead min 2 m height.No exposed electrical wire.Earthing. | Drain line work
5 | Work during dark hours | Darkness, fall of person, | Personal injury, damage to property | Route shall be illuminated. | Drain line work
1 | Manpower Mobilization | Untrained worker | Personal injury | Only inducted worker shall be deputed at the work place. | Drilling Operation
1 | Manpower Mobilization | Untrained worker | Personal injury | Given Tool Box Talk to all workers. | Drilling Operation
2 | Electrical Connection | Electric shock | Personal Injury/Fatal Accident | ELCB in main supply board to be there. | Drilling Operation
2 | Electrical Connection | Electric shock | Personal Injury/Fatal Accident | Use of good insulation electrical cable. | Drilling Operation
2 | Electrical Connection | Electric shock | Personal Injury/Fatal Accident | Joint free cable to be used if joint is there provide shrinkable joint | Drilling Operation
2 | Electrical Connection | Electric shock | Personal Injury/Fatal Accident | Electrical Cable shall not interfere traffic and movements. | Drilling Operation
2 | Electrical Connection | Electric shock | Personal Injury/Fatal Accident | Remove all flammable & combustible materiel from work area. | Drilling Operation
3 | Drilling Operation | cutting of drill bit | Personal Injury | All required PPE's to be used for drilling except handgloves. | Drilling Operation
3 | Drilling Operation | cutting of drill bit | Personal Injury | Work area shall be clear and free from any obstruction | Drilling Operation
3 | Drilling Operation | flying chips | Eye Injury | Ensure goggle before starting work | Drilling Operation
3 | Drilling Operation | cleaning of burr on drill bit | cut injury | Ensure machine is stop before cleaning | Drilling Operation
3 | Drilling Operation | cleaning of burr on drill bit | cut injury | Use small metal stick to remove of burr. | Drilling Operation
4 | Work during dark hours | Darkness, fall of person, fall of machinery | Personal injury, damage to property | Night work permit to be taken from concern engg.and safety dept. | Drilling Operation
4 | Work during dark hours | Darkness, fall of person, fall of machinery | Personal injury, damage to property | Ensure proper illumination during dark hours. | Drilling Operation
4 | Work during dark hours | Darkness, fall of person, fall of machinery | Personal injury, damage to property | Electrical cable should lead min 2 m height. No exposed electrical wire.Earthing. | Drilling Operation
4 | Work during dark hours | Darkness, fall of person, fall of machinery | Personal injury, damage to property | Route shall be illuminated. | Drilling Operation
1 | Manpower Mobilization | Untrained worker | Personal injury | Only inducted worker shall be deputed at the work place. | Erection of chuqured plate
1 | Manpower Mobilization | Untrained worker | Personal injury | Given Tool Box Talk to all workers. | Erection of chuqured plate
1 | Manpower Mobilization | Untrained worker | Personal injury | Required work permits should be taken before start of activity | Erection of chuqured plate
1 | Manpower Mobilization | Untrained worker | Personal injury | Work Shall be carried out under continuous Supervision. | Erection of chuqured plate
2 | Shifting of chuqured plate by Hydra | Fall of material, fall of man, road accident, trap | Personal Injury, Fatal accident | Ensure only inspected Hydra should use for material shifting | Erection of chuqured plate
2 | Shifting of chuqured plate by Hydra | Fall of material, fall of man, road accident, trap | Personal Injury, Fatal accident | Ensure only inspected & damage free web-belt or slings and gunny bag for sharp edge protection should use for material shifting | Erection of chuqured plate
2 | Shifting of chuqured plate by Hydra | Fall of material, fall of man, road accident, trap | Personal Injury, Fatal accident | Ensure path is clear from any obstruction | Erection of chuqured plate
2 | Shifting of chuqured plate by Hydra | Fall of material, fall of man, road accident, trap | Personal Injury, Fatal accident | Ensure guide rope fixed at both end | Erection of chuqured plate
2 | Shifting of chuqured plate by Hydra | Fall of material, fall of man, road accident, trap | Personal Injury, Fatal accident | Ensure person who hold guide rope should walk 2mtr away from hydra | Erection of chuqured plate
3 | Lifting of chuqured plate on fabricated structure by Hydra | Fall of material, fall of man, trap | Personal Injury, Fatal accident | Ensure any overhead known obstruction | Erection of chuqured plate
3 | Lifting of chuqured plate on fabricated structure by Hydra | Fall of material, fall of man, trap | Personal Injury, Fatal accident | Ensure safe access eg. Inspected scaffold or Ladder | Erection of chuqured plate
3 | Lifting of chuqured plate on fabricated structure by Hydra | Fall of material, fall of man, trap | Personal Injury, Fatal accident | Ensure lifeline and FBSH | Erection of chuqured plate
3 | Lifting of chuqured plate on fabricated structure by Hydra | Fall of material, fall of man, trap | Personal Injury, Fatal accident | Ensure path is clear from any obstruction | Erection of chuqured plate
3 | Lifting of chuqured plate on fabricated structure by Hydra | Fall of material, fall of man, trap | Personal Injury, Fatal accident | Ensure person should not stand below suspended load | Erection of chuqured plate
3 | Lifting of chuqured plate on fabricated structure by Hydra | Fall of material, fall of man, trap | Personal Injury, Fatal accident | Ensure only signalman give signal for errection operation | Erection of chuqured plate
3 | Lifting of chuqured plate on fabricated structure by Hydra | Fall of material, fall of man, trap | Personal Injury, Fatal accident | Ensure guide rope fixed at both end | Erection of chuqured plate
4 | Fixing of chuqured plate on fabricated structure | Fall of person,Fall of material, Electric shock, burn, fire | Personal Injury, Fatal accident, Property damage | Ensure only inspected welding machine should use for welding | Erection of chuqured plate
4 | Fixing of chuqured plate on fabricated structure | Fall of person,Fall of material, Electric shock, burn, fire | Personal Injury, Fatal accident, Property damage | Avoid Flammable material in welding area. | Erection of chuqured plate
4 | Fixing of chuqured plate on fabricated structure | Fall of person,Fall of material, Electric shock, burn, fire | Personal Injury, Fatal accident, Property damage | Ensure only trained and skilled person deployed for work. | Erection of chuqured plate
4 | Fixing of chuqured plate on fabricated structure | Fall of person,Fall of material, Electric shock, burn, fire | Personal Injury, Fatal accident, Property damage | Ensure fire extinguisher provide near welding work. | Erection of chuqured plate
4 | Fixing of chuqured plate on fabricated structure | Fall of person,Fall of material, Electric shock, burn, fire | Personal Injury, Fatal accident, Property damage | Ensure area below welding work should be barricaded. | Erection of chuqured plate
4 | Fixing of chuqured plate on fabricated structure | Fall of person,Fall of material, Electric shock, burn, fire | Personal Injury, Fatal accident, Property damage | Ensure required PPE's for work eg. Safety shoes, safety helmet,safety jacket, lather handgloves, Faceshield | Erection of chuqured plate
5 | Work during dark hours | Darkness, fall of person, fall of machinery | Personal injury, damage to property | Night work permit to be taken from concern engg.and safety dept. | Erection of chuqured plate
5 | Work during dark hours | Darkness, fall of person, fall of machinery | Personal injury, damage to property | Ensure proper illumination during dark hours. | Erection of chuqured plate
5 | Work during dark hours | Darkness, fall of person, fall of machinery | Personal injury, damage to property | Electrical cable should lead min 2 m height. No exposed electrical wire.Earthing. | Erection of chuqured plate
5 | Work during dark hours | Darkness, fall of person, fall of machinery | Personal injury, damage to property | Route shall be illuminated. | Erection of chuqured plate
1 | Mobilisation of manpower | Untrained persons, unexperienced person | Personal injury | TBT shall be conducted before starts the activity. | Erection of Fabricated bridge
1 | Mobilisation of manpower | Untrained persons, unexperienced person | Personal injury | Provide all PPE`S as i.e.Helmet,Jacket,Shoes,Goggles. | Erection of Fabricated bridge
1 | Mobilisation of manpower | Untrained persons, unexperienced person | Personal injury | All required permits should be taken before start activity | Erection of Fabricated bridge
1 | Mobilisation of manpower | Untrained persons, unexperienced person | Personal injury | Work should be done under continous supervision. | Erection of Fabricated bridge
1 | Mobilisation of manpower | Untrained persons, unexperienced person | Personal injury | Only authorised person should be deployed for the work. | Erection of Fabricated bridge
2 | Approch of Heavy Equipment at job location | Uneven vehical Access, uneven work area | fall of materials, Personal injury | Ensure that heavy equipment unloading access should be even surface. | Erection of Fabricated bridge
2 | Approch of Heavy Equipment at job location | Uneven vehical Access, uneven work area | fall of materials, Personal injury | Access should be safe,clear, & identified.Unloading stacking work area should be soft barricated. | Erection of Fabricated bridge
2 | Approch of Heavy Equipment at job location | Uneven vehical Access, uneven work area | fall of materials, Personal injury | No any loose materials to be kept inside barricating area. | Erection of Fabricated bridge
3 | Turning of bridge for appropriate position by crane & Farana | Unapproved Vehical, uneven work area, | fall of materials, Tilt of crane or Farana, Personal injury | Only authorised person should be deployed for the work. | Erection of Fabricated bridge
3 | Turning of bridge for appropriate position by crane & Farana | Unapproved Vehical, uneven work area, | fall of materials, Tilt of crane or Farana, Personal injury | Only inspected vehical having valid insurance,RTO,licence.& Ensure that head lights,reverse horn,indicators, front horn is in good condition | Erection of Fabricated bridge
3 | Turning of bridge for appropriate position by crane & Farana | Unapproved Vehical, uneven work area, | fall of materials, Tilt of crane or Farana, Personal injury | Bank`sman should be present contionously for movement control. | Erection of Fabricated bridge
3 | Turning of bridge for appropriate position by crane & Farana | Unapproved Vehical, uneven work area, | fall of materials, Tilt of crane or Farana, Personal injury | Ensure that hooking shall be adeqately fitted with Gunnybags & properly lock safety lutch. | Erection of Fabricated bridge
3 | Turning of bridge for appropriate position by crane & Farana | Unapproved Vehical, uneven work area, | fall of materials, Tilt of crane or Farana, Personal injury | No any shall be allowed under suspended load.Guide rope thick shall be tied to both ends | Erection of Fabricated bridge
3 | Turning of bridge for appropriate position by crane & Farana | Unapproved Vehical, uneven work area, | fall of materials, Tilt of crane or Farana, Personal injury | Access should be safe,clear, & identified.Unloading stacking work area should be soft barricated. | Erection of Fabricated bridge
3 | Turning of bridge for appropriate position by crane & Farana | Unapproved Vehical, uneven work area, | fall of materials, Tilt of crane or Farana, Personal injury | Bank`sman should be present contionously for movement control. | Erection of Fabricated bridge
3 | Turning of bridge for appropriate position by crane & Farana | Unapproved Vehical, uneven work area, | fall of materials, Tilt of crane or Farana, Personal injury | Only inspected crane having valid insurance,RTO,licence & form no. 11 | Erection of Fabricated bridge
4 | Tying the sling to Bridge & hook, crane, Farana | Unapproved lifting m/c, damaged safety latch or welded hook, Improper access | fall of materials | Ensure that the safety latch should be damage free.Boom rope should be in good condition. | Erection of Fabricated bridge
4 | Tying the sling to Bridge & hook, crane, Farana | Unapproved lifting m/c, damaged safety latch or welded hook, Improper access | fall of materials | Ensure only inspected & Damage free ladder should use for access | Erection of Fabricated bridge
4 | Tying the sling to Bridge & hook, crane, Farana | Unapproved lifting m/c, damaged safety latch or welded hook, Improper access | fall of materials | Only certified lifting tackles should be used & all lifting tackle shall be visiually inspected before work. | Erection of Fabricated bridge
4 | Tying the sling to Bridge & hook, crane, Farana | Unapproved lifting m/c, damaged safety latch or welded hook, Improper access | fall of materials | Bank`sman should be present contionously for movement control. | Erection of Fabricated bridge
5 | Lifting of Fabricated bridge near erection location | Damage lifting tackle, sling escape | Personal injury | Ensure that hooking shall be adeqately fitted with Gunnybags & properly lock safety latch. | Erection of Fabricated bridge
5 | Lifting of Fabricated bridge near erection location | Damage lifting tackle, sling escape | Personal injury | No any shall be allowed under suspended load. | Erection of Fabricated bridge
5 | Lifting of Fabricated bridge near erection location | Damage lifting tackle, sling escape | Personal injury | Guide rope shall be tied to both ends. | Erection of Fabricated bridge
5 | Lifting of Fabricated bridge near erection location | Damage lifting tackle, sling escape | Personal injury | Gunny bags should be used for sharpness protection. | Erection of Fabricated bridge
5 | Lifting of Fabricated bridge near erection location | Damage lifting tackle, sling escape | Personal injury | Ensure that crane boom length shall be not more than m. Bank`sman should be stand by present at location | Erection of Fabricated bridge
6 | Errection of Fabricated bridge | Wrong rope anchor, overload on boom, colomn swing | Personal injury, fall of person, stuck to person | Guide rope should be tied during shifting of material. | Erection of Fabricated bridge
6 | Errection of Fabricated bridge | Wrong rope anchor, overload on boom, colomn swing | Personal injury, fall of person, stuck to person | Ensure that person stand away ; No one put hand below load during fixing & alignment. | Erection of Fabricated bridge
6 | Errection of Fabricated bridge | Wrong rope anchor, overload on boom, colomn swing | Personal injury, fall of person, stuck to person | Ensure bridge is fixed by bolt or welding before removing of wire rope or web belt | Erection of Fabricated bridge
6 | Errection of Fabricated bridge | Wrong rope anchor, overload on boom, colomn swing | Personal injury, fall of person, stuck to person | Ensure that inspected hand tools i.e. spanner used for nut bolting. | Erection of Fabricated bridge
7 | Fixing & Alingment of Bridge | Finger caught between, faulty hand tools , loose bolting | Cut injury, personal injury, fall of bridge | Ensure that nut bolt should be properly tight. | Erection of Fabricated bridge
7 | Fixing & Alingment of Bridge | Finger caught between, faulty hand tools , loose bolting | Cut injury, personal injury, fall of bridge | Crane boom sling not removed untill the bridge adequately fitted in fastener with bolting. | Erection of Fabricated bridge
7 | Fixing & Alingment of Bridge | Finger caught between, faulty hand tools , loose bolting | Cut injury, personal injury, fall of bridge |  | Erection of Fabricated bridge
7 | Fixing & Alingment of Bridge | Finger caught between, faulty hand tools , loose bolting | Cut injury, personal injury, fall of bridge |  | Erection of Fabricated bridge
8 | Work during dark hours | Darkness, fall of person, fall of material | Personal injury, damage to property | Night work permit to be taken from concern engg.and safety dept. | Erection of Fabricated bridge
8 | Work during dark hours | Darkness, fall of person, fall of material | Personal injury, damage to property | Ensure proper illumination during dark hours. | Erection of Fabricated bridge
8 | Work during dark hours | Darkness, fall of person, fall of material | Personal injury, damage to property | Electrical cable should lead min 2 m height. No exposed electrical wire.Earthing. | Erection of Fabricated bridge
8 | Work during dark hours | Darkness, fall of person, fall of material | Personal injury, damage to property | Route shall be illuminated. | Erection of Fabricated bridge
1 | Mobilisation of manpower | Untrained persons, unexperienced person | Personal injury | TBT shall be conducted before starts the activity. | Erection of Fabricated staircase
1 | Mobilisation of manpower | Untrained persons, unexperienced person | Personal injury | Provide all PPE`S as i.e.Helmet,Jacket,Shoes,Goggles. | Erection of Fabricated staircase
1 | Mobilisation of manpower | Untrained persons, unexperienced person | Personal injury | All required permits should be taken before start activity | Erection of Fabricated staircase
1 | Mobilisation of manpower | Untrained persons, unexperienced person | Personal injury | Work should be done under continous supervision. | Erection of Fabricated staircase
1 | Mobilisation of manpower | Untrained persons, unexperienced person | Personal injury | Only authorised person should be deployed for the work. | Erection of Fabricated staircase
2 | Approch of Heavy Equipment at job location | Uneven vehical Access, uneven work area | fall of materials, Personal injury | Ensure that heavy equipment unloading access should be even surface. | Erection of Fabricated staircase
2 | Approch of Heavy Equipment at job location | Uneven vehical Access, uneven work area | fall of materials, Personal injury | Access should be safe,clear, & identified.Unloading stacking work area should be soft barricated. | Erection of Fabricated staircase
2 | Approch of Heavy Equipment at job location | Uneven vehical Access, uneven work area | fall of materials, Personal injury | No any loose materials to be kept inside barricating area. | Erection of Fabricated staircase
3 | Turning of staircase for appropriate position by crane & Farana | Unapproved Vehical, uneven work area, | fall of materials, Tilt of crane or Farana, Personal injury | Only authorised person should be deployed for the work. | Erection of Fabricated staircase
3 | Turning of staircase for appropriate position by crane & Farana | Unapproved Vehical, uneven work area, | fall of materials, Tilt of crane or Farana, Personal injury | Only inspected vehical having valid insurance,RTO,licence.& Ensure that head lights,reverse horn,indicators, front horn is in good condition | Erection of Fabricated staircase
3 | Turning of staircase for appropriate position by crane & Farana | Unapproved Vehical, uneven work area, | fall of materials, Tilt of crane or Farana, Personal injury | Bank`sman should be present contionously for movement control. | Erection of Fabricated staircase
3 | Turning of staircase for appropriate position by crane & Farana | Unapproved Vehical, uneven work area, | fall of materials, Tilt of crane or Farana, Personal injury | Ensure that hooking shall be adeqately fitted with Gunnybags & properly lock safety lutch. | Erection of Fabricated staircase
3 | Turning of staircase for appropriate position by crane & Farana | Unapproved Vehical, uneven work area, | fall of materials, Tilt of crane or Farana, Personal injury | No any shall be allowed under suspended load.Guide rope thick shall be tied to both ends | Erection of Fabricated staircase
3 | Turning of staircase for appropriate position by crane & Farana | Unapproved Vehical, uneven work area, | fall of materials, Tilt of crane or Farana, Personal injury | Access should be safe,clear, & identified.Unloading stacking work area should be soft barricated. | Erection of Fabricated staircase
3 | Turning of staircase for appropriate position by crane & Farana | Unapproved Vehical, uneven work area, | fall of materials, Tilt of crane or Farana, Personal injury | Bank`sman should be present contionously for movement control. | Erection of Fabricated staircase
3 | Turning of staircase for appropriate position by crane & Farana | Unapproved Vehical, uneven work area, | fall of materials, Tilt of crane or Farana, Personal injury | Only inspected crane having valid insurance,RTO,licence & form no. 11 | Erection of Fabricated staircase
4 | Tying the sling to staircase & hook, crane, Farana | Unapproved lifting m/c, damaged safety latch or welded hook, Improper access | fall of materials | Ensure that the safety latch should be damage free.Boom rope should be in good condition. | Erection of Fabricated staircase
4 | Tying the sling to staircase & hook, crane, Farana | Unapproved lifting m/c, damaged safety latch or welded hook, Improper access | fall of materials | Ensure only inspected & Damage free ladder should use for access | Erection of Fabricated staircase
4 | Tying the sling to staircase & hook, crane, Farana | Unapproved lifting m/c, damaged safety latch or welded hook, Improper access | fall of materials | Only certified lifting tackles should be used & all lifting tackle shall be visiually inspected before work. | Erection of Fabricated staircase
4 | Tying the sling to staircase & hook, crane, Farana | Unapproved lifting m/c, damaged safety latch or welded hook, Improper access | fall of materials | Bank`sman should be present contionously for movement control. | Erection of Fabricated staircase
5 | Lifting of Fabricated staircase near erection location | Damage lifting tackle, sling escape | Personal injury | Ensure that hooking shall be adeqately fitted with Gunnybags & properly lock safety latch. | Erection of Fabricated staircase
5 | Lifting of Fabricated staircase near erection location | Damage lifting tackle, sling escape | Personal injury | No any shall be allowed under suspended load. | Erection of Fabricated staircase
5 | Lifting of Fabricated staircase near erection location | Damage lifting tackle, sling escape | Personal injury | Guide rope shall be tied to both ends. | Erection of Fabricated staircase
5 | Lifting of Fabricated staircase near erection location | Damage lifting tackle, sling escape | Personal injury | Gunny bags should be used for sharpness protection. | Erection of Fabricated staircase
5 | Lifting of Fabricated staircase near erection location | Damage lifting tackle, sling escape | Personal injury | Ensure that crane boom length shall be not more than m. Bank`sman should be stand by present at location | Erection of Fabricated staircase
6 | Errection of Fabricated staircase | Wrong rope anchor, overload on boom, colomn swing, unsafe access to man | Personal injury, fall of person, stuck to person | Ensure Lifeline / ancouring point before starting height work | Erection of Fabricated staircase
6 | Errection of Fabricated staircase | Wrong rope anchor, overload on boom, colomn swing, unsafe access to man | Personal injury, fall of person, stuck to person | Ensure safe access ( only inspected scaffold, metal lader, rope ladder ) before work. | Erection of Fabricated staircase
6 | Errection of Fabricated staircase | Wrong rope anchor, overload on boom, colomn swing, unsafe access to man | Personal injury, fall of person, stuck to person | Guide rope should be tied during shifting of material. | Erection of Fabricated staircase
6 | Errection of Fabricated staircase | Wrong rope anchor, overload on boom, colomn swing, unsafe access to man | Personal injury, fall of person, stuck to person | Ensure that person stand away ; No one put hand below load during fixing & alignment. | Erection of Fabricated staircase
6 | Errection of Fabricated staircase | Wrong rope anchor, overload on boom, colomn swing, unsafe access to man | Personal injury, fall of person, stuck to person | Ensure bridge is fixed by bolt or welding before removing of wire rope or web belt | Erection of Fabricated staircase
6 | Errection of Fabricated staircase | Wrong rope anchor, overload on boom, colomn swing, unsafe access to man | Personal injury, fall of person, stuck to person | Ensure that inspected hand tools i.e. spanner used for nut bolting. | Erection of Fabricated staircase
7 | Fixing & Alingment of staircase | Finger caught between, faulty hand tools , loose bolting | Cut injury, personal injury, fall of bridge | Ensure that nut bolt should be properly tight. | Erection of Fabricated staircase
7 | Fixing & Alingment of staircase | Finger caught between, faulty hand tools , loose bolting | Cut injury, personal injury, fall of bridge | Crane boom sling not removed untill the bridge adequately fitted in fastener with bolting or welding | Erection of Fabricated staircase
8 | Work during dark hours | Darkness, fall of person, fall of material | Personal injury, damage to property | Night work permit to be taken from concern engg.and safety dept. | Erection of Fabricated staircase
8 | Work during dark hours | Darkness, fall of person, fall of material | Personal injury, damage to property | Ensure proper illumination during dark hours. | Erection of Fabricated staircase
8 | Work during dark hours | Darkness, fall of person, fall of material | Personal injury, damage to property | Electrical cable should lead min 2 m height. No exposed electrical wire.Earthing. | Erection of Fabricated staircase
8 | Work during dark hours | Darkness, fall of person, fall of material | Personal injury, damage to property | Route shall be illuminated. | Erection of Fabricated staircase
1 | Mobilisation of manpower | Untrained persons, unexperienced person | Personal injury | TBT shall be conducted before starts the activity. | Erection of LG, Truss, Beam
1 | Mobilisation of manpower | Untrained persons, unexperienced person | Personal injury | Provide all PPE`S as i.e.Helmet,Jacket,Shoes,Goggles. | Erection of LG, Truss, Beam
1 | Mobilisation of manpower | Untrained persons, unexperienced person | Personal injury | All required permits should be taken before start activity | Erection of LG, Truss, Beam
1 | Mobilisation of manpower | Untrained persons, unexperienced person | Personal injury | Work should be done under continous supervision. | Erection of LG, Truss, Beam
1 | Mobilisation of manpower | Untrained persons, unexperienced person | Personal injury | Only authorised person should be deployed for the work. | Erection of LG, Truss, Beam
2 | Approch of Heavy Equipment at job location | Uneven vehical Access, uneven work area | fall of materials, Personal injury | Ensure that heavy equipment unloading access should be even surface. | Erection of LG, Truss, Beam
2 | Approch of Heavy Equipment at job location | Uneven vehical Access, uneven work area | fall of materials, Personal injury | Access should be safe,clear, & identified.Unloading stacking work area should be soft barricated. | Erection of LG, Truss, Beam
2 | Approch of Heavy Equipment at job location | Uneven vehical Access, uneven work area | fall of materials, Personal injury | No any loose materials to be kept inside barricating area. | Erection of LG, Truss, Beam
3 | Shifting of Column, LG, Truss by hydra. | Unapproved Vehical, uneven work area | fall of materials | Only authorised person should be deployed for the work. | Erection of LG, Truss, Beam
3 | Shifting of Column, LG, Truss by hydra. | Unapproved Vehical, uneven work area | fall of materials | Only inspected vehical having valid insurance,RTO,licence.& Ensure that head lights,reverse horn,indicators, front horn is in good condition | Erection of LG, Truss, Beam
3 | Shifting of Column, LG, Truss by hydra. | Unapproved Vehical, uneven work area | fall of materials | Bank`sman should be present contionously for movement control. | Erection of LG, Truss, Beam
3 | Shifting of Column, LG, Truss by hydra. | Unapproved Vehical, uneven work area | fall of materials | Ensure that hooking shall be adeqately fitted with Gunnybags & properly lock safety lutch. | Erection of LG, Truss, Beam
3 | Shifting of Column, LG, Truss by hydra. | Unapproved Vehical, uneven work area | fall of materials | No any shall be allowed under suspended load.Guide rope thick shall be tied to both ends | Erection of LG, Truss, Beam
3 | Shifting of Column, LG, Truss by hydra. | Unapproved Vehical, uneven work area | fall of materials | Access should be safe,clear, & identified.Unloading stacking work area should be soft barricated. | Erection of LG, Truss, Beam
3 | Shifting of Column, LG, Truss by hydra. | Unapproved Vehical, uneven work area | fall of materials | Ensure that the column , beam,LG. are properly tited . | Erection of LG, Truss, Beam
3 | Shifting of Column, LG, Truss by hydra. | Unapproved Vehical, uneven work area | fall of materials | Bank`sman should be present contionously for movement control. | Erection of LG, Truss, Beam
3 | Shifting of Column, LG, Truss by hydra. | Unapproved Vehical, uneven work area | fall of materials | Access should be safe,clear, & identified.loading stacking work area should be soft barricated. | Erection of LG, Truss, Beam
3 | Shifting of Column, LG, Truss by hydra. | Unapproved Vehical, uneven work area | fall of materials | Only inspected crane having valid insurance,RTO,licence & form no. 10 | Erection of LG, Truss, Beam
4 | Tying the sling to materials & hook, hydra, crane | Unapproved lifting m/c, damaged safety latch or welded hook | fall of materials | Ensure that the safety latch should be damage free.Boom rope should be in good condition. | Erection of LG, Truss, Beam
4 | Tying the sling to materials & hook, hydra, crane | Unapproved lifting m/c, damaged safety latch or welded hook | fall of materials | Only certified lifting tackles should be used & all lifting tackle shall be visiually inspected before work. | Erection of LG, Truss, Beam
4 | Tying the sling to materials & hook, hydra, crane | Unapproved lifting m/c, damaged safety latch or welded hook | fall of materials | Bank`sman should be present contionously for movement control. | Erection of LG, Truss, Beam
5 | Lifting of coulmn,L.G. unloading near erection location | Damage lifting tackle, sling escape | Personal injury | Ensure that hooking shall be adeqately fitted with Gunnybags & properly lock safety latch. | Erection of LG, Truss, Beam
5 | Lifting of coulmn,L.G. unloading near erection location | Damage lifting tackle, sling escape | Personal injury | No any shall be allowed under suspended load. | Erection of LG, Truss, Beam
5 | Lifting of coulmn,L.G. unloading near erection location | Damage lifting tackle, sling escape | Personal injury | Guide rope shall be tied to both ends.All structural properly stacked with wooden piece area shall be identified | Erection of LG, Truss, Beam
5 | Lifting of coulmn,L.G. unloading near erection location | Damage lifting tackle, sling escape | Personal injury | Ensure that the wire rope shall be anchored to column at ground level | Erection of LG, Truss, Beam
5 | Lifting of coulmn,L.G. unloading near erection location | Damage lifting tackle, sling escape | Personal injury | Gunny bags should be used for sharpness protection. | Erection of LG, Truss, Beam
6 | Errection of column | Wrong rope anchor, overload on boom, colomn swing | Personal injury, fall of person, stuck to person | Ensure that crane boom length shall be not more than 9 m. Bank`sman should be stand by present at location | Erection of LG, Truss, Beam
6 | Errection of column | Wrong rope anchor, overload on boom, colomn swing | Personal injury, fall of person, stuck to person | Guide rope should be tied during shifting of material. | Erection of LG, Truss, Beam
6 | Errection of column | Wrong rope anchor, overload on boom, colomn swing | Personal injury, fall of person, stuck to person | Ensure that person stand away ; No one put hand below load during fixing & alignment. | Erection of LG, Truss, Beam
7 | Fixing & Alingment of column | Finger caught between, faulty hand tools , loose bolting | Cut injury, personal injury, fall of colomn | Two person hold the column for approximately fitting of column in fastener. | Erection of LG, Truss, Beam
7 | Fixing & Alingment of column | Finger caught between, faulty hand tools , loose bolting | Cut injury, personal injury, fall of colomn | Ensure that inspected hand tools i.e. spanner used for nut bolting. | Erection of LG, Truss, Beam
7 | Fixing & Alingment of column | Finger caught between, faulty hand tools , loose bolting | Cut injury, personal injury, fall of colomn | Ensure that nut bolt should be properly tight. | Erection of LG, Truss, Beam
7 | Fixing & Alingment of column | Finger caught between, faulty hand tools , loose bolting | Cut injury, personal injury, fall of colomn | Crane boom sling not removed untill the column adequately fitted in fastener with bolting. | Erection of LG, Truss, Beam
7 | Fixing & Alingment of column | Finger caught between, faulty hand tools , loose bolting | Cut injury, personal injury, fall of colomn | Only trained person deployed for errection work. | Erection of LG, Truss, Beam
8 | Errection of Beam,Rafter on colomn | Uneven approch, uneven level, inadequate working platform | Fall of person, fall of scafold, fall of material | Only inspected sccafold having ledger on 500-500 mm distance for the access. | Erection of LG, Truss, Beam
8 | Errection of Beam,Rafter on colomn | Uneven approch, uneven level, inadequate working platform | Fall of person, fall of scafold, fall of material | The ground shall be make level. Provide base plate while errecting on non concreting surface & | Erection of LG, Truss, Beam
8 | Errection of Beam,Rafter on colomn | Uneven approch, uneven level, inadequate working platform | Fall of person, fall of scafold, fall of material | provide adjustable jacks while errecting on uneven surface to adjust level. | Erection of LG, Truss, Beam
8 | Errection of Beam,Rafter on colomn | Uneven approch, uneven level, inadequate working platform | Fall of person, fall of scafold, fall of material | Ensure that the sccafold should be erect in plumb & maintain the base height ratio 1:4 . | Erection of LG, Truss, Beam
8 | Errection of Beam,Rafter on colomn | Uneven approch, uneven level, inadequate working platform | Fall of person, fall of scafold, fall of material | Provide top rail ,middle rail & scaffold should be inpected before start the activity. | Erection of LG, Truss, Beam
8 | Errection of Beam,Rafter on colomn | Uneven approch, uneven level, inadequate working platform | Fall of person, fall of scafold, fall of material | Provide Green & red tag. Planks should be provide for working platform tied at both ends . | Erection of LG, Truss, Beam
8 | Errection of Beam,Rafter on colomn | Uneven approch, uneven level, inadequate working platform | Fall of person, fall of scafold, fall of material | Materials i.e. hand tools should be shifted with the help of rope. | Erection of LG, Truss, Beam
9 | Errection of Beam, | loose materials, loose bolting, faulty handtools | Personal injury, fall of person, stuck to person | No any loose material i.e nut bolt kept on working platform.Errection periphery area should be soft | Erection of LG, Truss, Beam
9 | Errection of Beam, | loose materials, loose bolting, faulty handtools | Personal injury, fall of person, stuck to person | barricated & no any person stand below suspended load. | Erection of LG, Truss, Beam
9 | Errection of Beam, | loose materials, loose bolting, faulty handtools | Personal injury, fall of person, stuck to person | Only inspected handtools should be used & ensure that the beam should be adequarely fitted with bolting. | Erection of LG, Truss, Beam
9 | Errection of Beam, | loose materials, loose bolting, faulty handtools | Personal injury, fall of person, stuck to person | Sling should be not removed until the beam adequately fitted with column by nut bolt. | Erection of LG, Truss, Beam
9 | Errection of Beam, | loose materials, loose bolting, faulty handtools | Personal injury, fall of person, stuck to person | Wire rope sling loosed in such a way that the sling come near scaffold so the person can easily de-sling the wire rope | Erection of LG, Truss, Beam
9 | Errection of Beam, | loose materials, loose bolting, faulty handtools | Personal injury, fall of person, stuck to person | Only trained person deployed for errection work . | Erection of LG, Truss, Beam
9 | Errection of Beam, | loose materials, loose bolting, faulty handtools | Personal injury, fall of person, stuck to person | Work should be done under continous supervision. | Erection of LG, Truss, Beam
10 | Work During Night | Darkness | Fall of person, personal injury | Ensure Night work permit before work | Erection of LG, Truss, Beam
10 | Work During Night | Darkness | Fall of person, personal injury | Proper illumination should be provide during night work. | Erection of LG, Truss, Beam
10 | Work During Night | Darkness | Fall of person, personal injury | Emergency evacution plan should be explain to all workers. | Erection of LG, Truss, Beam
1 | Manpower Mobilization | Untrained worker | Personal injury | Only inducted worker shall be deputed at the work place. | Erection of movable scaffold & work on it
1 | Manpower Mobilization | Untrained worker | Personal injury | Given Tool Box Talk to all workers. | Erection of movable scaffold & work on it
2 | Errection of movable scaffold & work on it | Manual Handling, Fall hazard ( material fall,man fall ) | Personal injury, Fatal accidents | Work area shall be barricaded and warning signs shall be displayed. | Erection of movable scaffold & work on it
2 | Errection of movable scaffold & work on it | Manual Handling, Fall hazard ( material fall,man fall ) | Personal injury, Fatal accidents | Ensure height work permit before starting work | Erection of movable scaffold & work on it
2 | Errection of movable scaffold & work on it | Manual Handling, Fall hazard ( material fall,man fall ) | Personal injury, Fatal accidents | Ensure safe scoffolding with access, top rail, mid rail, | Erection of movable scaffold & work on it
2 | Errection of movable scaffold & work on it | Manual Handling, Fall hazard ( material fall,man fall ) | Personal injury, Fatal accidents | Ensure person above 2mtr. Height with full body safety Harness ancourage | Erection of movable scaffold & work on it
2 | Errection of movable scaffold & work on it | Manual Handling, Fall hazard ( material fall,man fall ) | Personal injury, Fatal accidents | Ensure person do not come below lifting material | Erection of movable scaffold & work on it
2 | Errection of movable scaffold & work on it | Manual Handling, Fall hazard ( material fall,man fall ) | Personal injury, Fatal accidents | Ensure movable scaffold with wheel lock & maintain 1:3 ratio | Erection of movable scaffold & work on it
2 | Errection of movable scaffold & work on it | Manual Handling, Fall hazard ( material fall,man fall ) | Personal injury, Fatal accidents | Ensure even surface for movement of movable scaffold | Erection of movable scaffold & work on it
2 | Errection of movable scaffold & work on it | Manual Handling, Fall hazard ( material fall,man fall ) | Personal injury, Fatal accidents | Ensure no worker stay on movable scaffold while movement of scaffold | Erection of movable scaffold & work on it
2 | Errection of movable scaffold & work on it | Manual Handling, Fall hazard ( material fall,man fall ) | Personal injury, Fatal accidents | Ensure wheel should lock while worker stay on it for work | Erection of movable scaffold & work on it
2 | Errection of movable scaffold & work on it | Manual Handling, Fall hazard ( material fall,man fall ) | Personal injury, Fatal accidents | Ensure only trained worker deploy for work | Erection of movable scaffold & work on it
2 | Errection of movable scaffold & work on it | Manual Handling, Fall hazard ( material fall,man fall ) | Personal injury, Fatal accidents | Ensure tool and equipment that use on scaffolding must tighten with rope | Erection of movable scaffold & work on it
2 | Errection of movable scaffold & work on it | Manual Handling, Fall hazard ( material fall,man fall ) | Personal injury, Fatal accidents | Ensure no heavy weight carring while climbing on scaffold | Erection of movable scaffold & work on it
2 | Errection of movable scaffold & work on it | Manual Handling, Fall hazard ( material fall,man fall ) | Personal injury, Fatal accidents | Ensure hot work permit for welding, gas cutting, grinding. | Erection of movable scaffold & work on it
2 | Errection of movable scaffold & work on it | Manual Handling, Fall hazard ( material fall,man fall ) | Personal injury, Fatal accidents | Work area shall be barricaded and warning signs shall be displayed. | Erection of movable scaffold & work on it
2 | Errection of movable scaffold & work on it | Manual Handling, Fall hazard ( material fall,man fall ) | Personal injury, Fatal accidents | Work shall be done under close supervision | Erection of movable scaffold & work on it
2 | Errection of movable scaffold & work on it | Manual Handling, Fall hazard ( material fall,man fall ) | Personal injury, Fatal accidents |  | Erection of movable scaffold & work on it
3 | Work during dark hours | Darkness, fall of person, fall of material | Personal injury, damage to property | Night work permit to be taken from concern engg.and safety dept. | Erection of movable scaffold & work on it
3 | Work during dark hours | Darkness, fall of person, fall of material | Personal injury, damage to property | Inspected electrical tools shall be used. | Erection of movable scaffold & work on it
3 | Work during dark hours | Darkness, fall of person, fall of material | Personal injury, damage to property | All distribution boards should have ELCB. | Erection of movable scaffold & work on it
3 | Work during dark hours | Darkness, fall of person, fall of material | Personal injury, damage to property | Cable shall not interfere traffic and movements. | Erection of movable scaffold & work on it
3 | Work during dark hours | Darkness, fall of person, fall of material | Personal injury, damage to property | Ensure proper illumination during dark hours. | Erection of movable scaffold & work on it
3 | Work during dark hours | Darkness, fall of person, fall of material | Personal injury, damage to property | Electrical cable should lead min 2 m height. No exposed electrical wire.Earthing. | Erection of movable scaffold & work on it
3 | Work during dark hours | Darkness, fall of person, fall of material | Personal injury, damage to property | Route shall be illuminated. | Erection of movable scaffold & work on it
1 | Mobilisation of manpower | Untrained persons, unexperienced person | Personal injury | Deploy only inducted worker for work | Erection of Piperack frame
1 | Mobilisation of manpower | Untrained persons, unexperienced person | Personal injury | TBT shall be conducted before starts the activity. | Erection of Piperack frame
1 | Mobilisation of manpower | Untrained persons, unexperienced person | Personal injury | Provide all PPE`S as i.e.Helmet,Jacket,Shoes,Goggles. | Erection of Piperack frame
1 | Mobilisation of manpower | Untrained persons, unexperienced person | Personal injury | All required permits should be taken before start activity | Erection of Piperack frame
1 | Mobilisation of manpower | Untrained persons, unexperienced person | Personal injury | Work should be done under continous supervision. | Erection of Piperack frame
1 | Mobilisation of manpower | Untrained persons, unexperienced person | Personal injury | Only authorised person should be deployed for the work. | Erection of Piperack frame
2 | Approch of Heavy Equipment at job location | Uneven vehical Access, uneven work area | fall of materials, Personal injury | Ensure that heavy equipment unloading access should be even surface. | Erection of Piperack frame
2 | Approch of Heavy Equipment at job location | Uneven vehical Access, uneven work area | fall of materials, Personal injury | Access should be safe,clear, & identified.Unloading stacking work area should be soft barricated. | Erection of Piperack frame
2 | Approch of Heavy Equipment at job location | Uneven vehical Access, uneven work area | fall of materials, Personal injury | No any loose materials to be kept inside barricating area. | Erection of Piperack frame
3 | Shifting of fabricated piperack frame by hydra. | Unapproved Vehical, Untrained hydra operator uneven work area | fall of materials | Only authorised person should be deployed for the work. | Erection of Piperack frame
3 | Shifting of fabricated piperack frame by hydra. | Unapproved Vehical, Untrained hydra operator uneven work area | fall of materials | Only inspected vehical having valid insurance, form no.11, RTO,licence.& Ensure that head lights,reverse horn,indicators, front horn is in good condition | Erection of Piperack frame
3 | Shifting of fabricated piperack frame by hydra. | Unapproved Vehical, Untrained hydra operator uneven work area | fall of materials | Bank`sman should be present contionously for movement control. | Erection of Piperack frame
3 | Shifting of fabricated piperack frame by hydra. | Unapproved Vehical, Untrained hydra operator uneven work area | fall of materials | Ensure that hooking shall be adeqately fitted with Gunnybags or sleeves & properly lock safety lutch. | Erection of Piperack frame
3 | Shifting of fabricated piperack frame by hydra. | Unapproved Vehical, Untrained hydra operator uneven work area | fall of materials | No any shall be allowed under suspended load.Guide rope thick shall be tied to both ends | Erection of Piperack frame
3 | Shifting of fabricated piperack frame by hydra. | Unapproved Vehical, Untrained hydra operator uneven work area | fall of materials | Access should be safe,clear, & identified.Unloading stacking work area should be soft barricated. | Erection of Piperack frame
3 | Shifting of fabricated piperack frame by hydra. | Unapproved Vehical, Untrained hydra operator uneven work area | fall of materials | Ensure that the frame are properly tited | Erection of Piperack frame
3 | Shifting of fabricated piperack frame by hydra. | Unapproved Vehical, Untrained hydra operator uneven work area | fall of materials | Ensure gied rope with 5mtr. long fixed at both end | Erection of Piperack frame
3 | Shifting of fabricated piperack frame by hydra. | Unapproved Vehical, Untrained hydra operator uneven work area | fall of materials | Ensure both gied rope holding person should walk 3mtr. Away from Hydra. | Erection of Piperack frame
3 | Shifting of fabricated piperack frame by hydra. | Unapproved Vehical, Untrained hydra operator uneven work area | fall of materials | Bank`sman should be present contionously for movement control. | Erection of Piperack frame
3 | Shifting of fabricated piperack frame by hydra. | Unapproved Vehical, Untrained hydra operator uneven work area | fall of materials | Access should be safe,clear, & identified.loading stacking work area should be soft barricated. | Erection of Piperack frame
4 | Lifting of frame unloading near erection location | Damage lifting tackle, sling escape | Personal injury | Ensure that hooking shall be adeqately fitted with Gunnybags or Sleeves & properly lock safety latch. | Erection of Piperack frame
4 | Lifting of frame unloading near erection location | Damage lifting tackle, sling escape | Personal injury | No any shall be allowed under suspended load. | Erection of Piperack frame
4 | Lifting of frame unloading near erection location | Damage lifting tackle, sling escape | Personal injury | Guide rope shall be tied to both ends.All structural properly stacked with wooden piece area shall be identified | Erection of Piperack frame
4 | Lifting of frame unloading near erection location | Damage lifting tackle, sling escape | Personal injury | Gunny bags should be used for sharpness protection. | Erection of Piperack frame
5 | Errection of 1st frame | Tilt of hydra,Fall of frame, fall of person | Personal injury, fatal injury | Ensure path should be clear and even surface | Erection of Piperack frame
5 | Errection of 1st frame | Tilt of hydra,Fall of frame, fall of person | Personal injury, fatal injury | Ensure only one trained signalman should give signal to hydra operator | Erection of Piperack frame
5 | Errection of 1st frame | Tilt of hydra,Fall of frame, fall of person | Personal injury, fatal injury | Ensure safe access e.g. only inspected scaffold, only inspeced ladder with safe ratio 1:4 | Erection of Piperack frame
5 | Errection of 1st frame | Tilt of hydra,Fall of frame, fall of person | Personal injury, fatal injury | Ensure person should wear only inspected double lanyard full body safety harness | Erection of Piperack frame
5 | Errection of 1st frame | Tilt of hydra,Fall of frame, fall of person | Personal injury, fatal injury | Ensure person should anchour his safety belt snap hook to 2nd frame resting clit | Erection of Piperack frame
5 | Errection of 1st frame | Tilt of hydra,Fall of frame, fall of person | Personal injury, fatal injury | Ensure person should hold ladder when one person goes up to tie ladder with rope | Erection of Piperack frame
5 | Errection of 1st frame | Tilt of hydra,Fall of frame, fall of person | Personal injury, fatal injury | Ensure ladder is tied with rope | Erection of Piperack frame
5 | Errection of 1st frame | Tilt of hydra,Fall of frame, fall of person | Personal injury, fatal injury | Ensure bolts are fixed at one side | Erection of Piperack frame
5 | Errection of 1st frame | Tilt of hydra,Fall of frame, fall of person | Personal injury, fatal injury | Ensure clit or clamp is fixed at another end | Erection of Piperack frame
5 | Errection of 1st frame | Tilt of hydra,Fall of frame, fall of person | Personal injury, fatal injury | Guide rope should be tied during erection of frame. | Erection of Piperack frame
5 | Errection of 1st frame | Tilt of hydra,Fall of frame, fall of person | Personal injury, fatal injury | Ensure that person stand away ; No one put hand below load during fixing & alignment. | Erection of Piperack frame
6 | Erection of 2nd frame | Fall of frame, fall oe person | Personal injury, fatal injury | Ensure safe access e.g. only inspected scaffold, only inspeced ladder with safe ratio 1:4 | Erection of Piperack frame
6 | Erection of 2nd frame | Fall of frame, fall oe person | Personal injury, fatal injury | Ensure 1st frame bolting & clits are fixed at another end | Erection of Piperack frame
6 | Erection of 2nd frame | Fall of frame, fall oe person | Personal injury, fatal injury | Ensure lifeline shoould fix ( coloum to coloum) | Erection of Piperack frame
6 | Erection of 2nd frame | Fall of frame, fall oe person | Personal injury, fatal injury | Ensure person should anchour his safety belt snap hook to lifeline | Erection of Piperack frame
6 | Erection of 2nd frame | Fall of frame, fall oe person | Personal injury, fatal injury | Ensure that hooking shall be adeqately fitted with Gunnybags or Sleeves & properly lock safety latch. | Erection of Piperack frame
6 | Erection of 2nd frame | Fall of frame, fall oe person | Personal injury, fatal injury | Ensure hand tools should fix with rope at height | Erection of Piperack frame
6 | Erection of 2nd frame | Fall of frame, fall oe person | Personal injury, fatal injury | Ensure only inspected hand tool should use | Erection of Piperack frame
6 | Erection of 2nd frame | Fall of frame, fall oe person | Personal injury, fatal injury | Guide rope should be tied at both end during erection of frame. | Erection of Piperack frame
6 | Erection of 2nd frame | Fall of frame, fall oe person | Personal injury, fatal injury | Ensure person should not stand below suspended load | Erection of Piperack frame
6 | Erection of 2nd frame | Fall of frame, fall oe person | Personal injury, fatal injury | Ensure bolts are fixed at one side | Erection of Piperack frame
6 | Erection of 2nd frame | Fall of frame, fall oe person | Personal injury, fatal injury | Ensure clit or clamp is fixed at another end | Erection of Piperack frame
7 | Erection of 3rd frame | Fall of frame, fall oe person | Personal injury, fatal injury | Ensure safe access e.g. only inspected scaffold, only inspeced ladder with safe ratio 1:4 | Erection of Piperack frame
7 | Erection of 3rd frame | Fall of frame, fall oe person | Personal injury, fatal injury | Ensure 1st & 2nd frame bolting & clits are fixed at another end | Erection of Piperack frame
7 | Erection of 3rd frame | Fall of frame, fall oe person | Personal injury, fatal injury | Ensure lifeline shoould fix ( coloum to coloum) | Erection of Piperack frame
7 | Erection of 3rd frame | Fall of frame, fall oe person | Personal injury, fatal injury | Ensure person should anchour his safety belt snap hook to lifeline | Erection of Piperack frame
7 | Erection of 3rd frame | Fall of frame, fall oe person | Personal injury, fatal injury | Ensure that hooking shall be adeqately fitted with Gunnybags or Sleeves & properly lock safety latch. | Erection of Piperack frame
7 | Erection of 3rd frame | Fall of frame, fall oe person | Personal injury, fatal injury | Ensure hand tools should fix with rope at height | Erection of Piperack frame
7 | Erection of 3rd frame | Fall of frame, fall oe person | Personal injury, fatal injury | Ensure only inspected hand tool should use | Erection of Piperack frame
7 | Erection of 3rd frame | Fall of frame, fall oe person | Personal injury, fatal injury | Guide rope should be tied at both end during erection of frame. | Erection of Piperack frame
7 | Erection of 3rd frame | Fall of frame, fall oe person | Personal injury, fatal injury | Ensure person should not stand below suspended load | Erection of Piperack frame
7 | Erection of 3rd frame | Fall of frame, fall oe person | Personal injury, fatal injury | Ensure bolts are fixed at one side | Erection of Piperack frame
7 | Erection of 3rd frame | Fall of frame, fall oe person | Personal injury, fatal injury | Ensure clit or clamp is fixed at another end | Erection of Piperack frame
8 | Erection of 4th frame | Fall of frame, fall oe person | Personal injury, fatal injury | Ensure safe access e.g. only inspected scaffold, only inspeced ladder with safe ratio 1:4 | Erection of Piperack frame
8 | Erection of 4th frame | Fall of frame, fall oe person | Personal injury, fatal injury | Ensure 1st,2nd, & 3rd frame bolting & clits are fixed at another end | Erection of Piperack frame
8 | Erection of 4th frame | Fall of frame, fall oe person | Personal injury, fatal injury | Ensure lifeline shoould fix ( coloum to coloum) | Erection of Piperack frame
8 | Erection of 4th frame | Fall of frame, fall oe person | Personal injury, fatal injury | Ensure person should anchour his safety belt snap hook to lifeline | Erection of Piperack frame
8 | Erection of 4th frame | Fall of frame, fall oe person | Personal injury, fatal injury | Ensure that hooking shall be adeqately fitted with Gunnybags or Sleeves & properly lock safety latch. | Erection of Piperack frame
8 | Erection of 4th frame | Fall of frame, fall oe person | Personal injury, fatal injury | Ensure hand tools should fix with rope at height | Erection of Piperack frame
8 | Erection of 4th frame | Fall of frame, fall oe person | Personal injury, fatal injury | Ensure only inspected hand tool should use | Erection of Piperack frame
8 | Erection of 4th frame | Fall of frame, fall oe person | Personal injury, fatal injury | Guide rope should be tied at both end during erection of frame. | Erection of Piperack frame
8 | Erection of 4th frame | Fall of frame, fall oe person | Personal injury, fatal injury | Ensure person should not stand below suspended load | Erection of Piperack frame
8 | Erection of 4th frame | Fall of frame, fall oe person | Personal injury, fatal injury | Ensure bolts are fixed at one side | Erection of Piperack frame
8 | Erection of 4th frame | Fall of frame, fall oe person | Personal injury, fatal injury | Ensure clit or clamp is fixed at another end | Erection of Piperack frame
9 | Work During Night | Darkness | Fall of person, personal injury | Ensure Night work permit before work | Erection of Piperack frame
9 | Work During Night | Darkness | Fall of person, personal injury | Ensure path should be clear and even surface | Erection of Piperack frame
9 | Work During Night | Darkness | Fall of person, personal injury | Proper illumination should be provide during night work. | Erection of Piperack frame
9 | Work During Night | Darkness | Fall of person, personal injury | Emergency evacution plan should be explain to all workers. | Erection of Piperack frame
1 | Manpower Mobilization | Untrained worker | Personal injury | Only inducted worker shall be deputed at the work place. | Erection of support beam on bracket in cut-out
1 | Manpower Mobilization | Untrained worker | Personal injury | Given Tool Box Talk to all workers. | Erection of support beam on bracket in cut-out
2 | Lifting of materiel and moving to work location | Trap hazard | person may get injured | Safety shoes safety helmet safety goggle florecent jacket cotten hand gloves to be used. Area under working to be properly cordoned off. | Erection of support beam on bracket in cut-out
2 | Lifting of materiel and moving to work location | Trap hazard | person may get injured | Ensure unauthourised entry, ensure safe distance between man and Hydra or Farana | Erection of support beam on bracket in cut-out
2 | Lifting of materiel and moving to work location | Trap hazard | person may get injured | Ensure only inspected Hydra or Farana should use for material shifting and errection | Erection of support beam on bracket in cut-out
2 | Lifting of materiel and moving to work location | Fall hazard ( material fall, Hydra or Farana tilt ) | Personal injury, Fatal accidents | Ensure hydra operator have valid licence | Erection of support beam on bracket in cut-out
2 | Lifting of materiel and moving to work location | Fall hazard ( material fall, Hydra or Farana tilt ) | Personal injury, Fatal accidents | Before lifting of material with lifting equipment safety supervisor inspect all tied slings are in proper way,then only material to be lifted. | Erection of support beam on bracket in cut-out
2 | Lifting of materiel and moving to work location | Fall hazard ( material fall, Hydra or Farana tilt ) | Personal injury, Fatal accidents | No person stand below the lifted load Precautaions to be taken to prevent load swing. Tied with guide rope | Erection of support beam on bracket in cut-out
2 | Lifting of materiel and moving to work location | Fall hazard ( material fall, Hydra or Farana tilt ) | Personal injury, Fatal accidents | Predefining all the work location for above work. | Erection of support beam on bracket in cut-out
2 | Lifting of materiel and moving to work location | Fall hazard ( material fall, Hydra or Farana tilt ) | Personal injury, Fatal accidents | While moving the material it will be kept tied at both end with guide rope. | Erection of support beam on bracket in cut-out
3 | Fabrication (Welding & Gas cutting ) | 1) electric shock 2) fire burns 3) toxic fumes 4) explodification | Personal Injury/Fatal Accident | Proper and uniform stacking to be done on leveled surface with packing. | Erection of support beam on bracket in cut-out
3 | Fabrication (Welding & Gas cutting ) | 1) electric shock 2) fire burns 3) toxic fumes 4) explodification | Personal Injury/Fatal Accident | ELCB and proper fuse in main supply board to be there. only approved scaffolds to be used for working at height ,Trained persons to be deployed at work competent supervisor to be present at all time during hot work activities. | Erection of support beam on bracket in cut-out
3 | Fabrication (Welding & Gas cutting ) | 1) electric shock 2) fire burns 3) toxic fumes 4) explodification | Personal Injury/Fatal Accident | Use of good insulation of welding supply & erecting cable. | Erection of support beam on bracket in cut-out
3 | Fabrication (Welding & Gas cutting ) | 1) electric shock 2) fire burns 3) toxic fumes 4) explodification | Personal Injury/Fatal Accident | Joint free cable to be used | Erection of support beam on bracket in cut-out
3 | Fabrication (Welding & Gas cutting ) | 1) electric shock 2) fire burns 3) toxic fumes 4) explodification | Personal Injury/Fatal Accident | Inspected welding machine to be used | Erection of support beam on bracket in cut-out
3 | Fabrication (Welding & Gas cutting ) | 1) electric shock 2) fire burns 3) toxic fumes 4) explodification | Personal Injury/Fatal Accident | Hot work permit to be taken from concern project and safety dept. | Erection of support beam on bracket in cut-out
3 | Fabrication (Welding & Gas cutting ) | 1) electric shock 2) fire burns 3) toxic fumes 4) explodification | Personal Injury/Fatal Accident | Proper earthling to job and welding machine. | Erection of support beam on bracket in cut-out
3 | Fabrication (Welding & Gas cutting ) | 1) electric shock 2) fire burns 3) toxic fumes 4) explodification | Personal Injury/Fatal Accident | Proper access & platform shall be provided. | Erection of support beam on bracket in cut-out
3 | Fabrication (Welding & Gas cutting ) | 1) electric shock 2) fire burns 3) toxic fumes 4) explodification | Personal Injury/Fatal Accident | Remove all flammable & combustible materiel from work area. | Erection of support beam on bracket in cut-out
3 | Fabrication (Welding & Gas cutting ) | 1) electric shock 2) fire burns 3) toxic fumes 4) explodification | Personal Injury/Fatal Accident | Fire extinguisher to be kept available near by working area. | Erection of support beam on bracket in cut-out
4 | Errection of support beam on bracket | Manual Handling, Fall hazard ( material fall,man fall ) | Personal injury, Fatal accidents | Work area shall be barricaded and warning signs shall be displayed. | Erection of support beam on bracket in cut-out
4 | Errection of support beam on bracket | Manual Handling, Fall hazard ( material fall,man fall ) | Personal injury, Fatal accidents | Ensure rope pully should damage free and fix with firm support | Erection of support beam on bracket in cut-out
4 | Errection of support beam on bracket | Manual Handling, Fall hazard ( material fall,man fall ) | Personal injury, Fatal accidents | Ensure safe scoffolding with access if movable scaffold with wheel lock & maintain 1:3 ratio | Erection of support beam on bracket in cut-out
4 | Errection of support beam on bracket | Manual Handling, Fall hazard ( material fall,man fall ) | Personal injury, Fatal accidents | Ensure even surface for movement of movable scaffold | Erection of support beam on bracket in cut-out
4 | Errection of support beam on bracket | Manual Handling, Fall hazard ( material fall,man fall ) | Personal injury, Fatal accidents | Ensure no worker stay on movable scaffold while movement of scaffold | Erection of support beam on bracket in cut-out
4 | Errection of support beam on bracket | Manual Handling, Fall hazard ( material fall,man fall ) | Personal injury, Fatal accidents | Ensure wheel should lock while worker stay on it for work | Erection of support beam on bracket in cut-out
4 | Errection of support beam on bracket | Manual Handling, Fall hazard ( material fall,man fall ) | Personal injury, Fatal accidents | Guide rope to be used for erection | Erection of support beam on bracket in cut-out
4 | Errection of support beam on bracket | Manual Handling, Fall hazard ( material fall,man fall ) | Personal injury, Fatal accidents | Ensure person above 2mtr. Height with full body safety Harness ancourage | Erection of support beam on bracket in cut-out
4 | Errection of support beam on bracket | Manual Handling, Fall hazard ( material fall,man fall ) | Personal injury, Fatal accidents | Ensure person do not come below lifting material | Erection of support beam on bracket in cut-out
4 | Errection of support beam on bracket | Manual Handling, Fall hazard ( material fall,man fall ) | Personal injury, Fatal accidents | Erected steel members shall be properly braced and supported for stability. | Erection of support beam on bracket in cut-out
5 | Work during dark hours | Darkness, fall of person, fall of machinery | Personal injury, damage to property | Night work permit to be taken from concern engg.and safety dept. | Erection of support beam on bracket in cut-out
5 | Work during dark hours | Darkness, fall of person, fall of machinery | Personal injury, damage to property | Ensure proper illumination during dark hours. | Erection of support beam on bracket in cut-out
5 | Work during dark hours | Darkness, fall of person, fall of machinery | Personal injury, damage to property | Electrical cable should lead min 2 m height. No exposed electrical wire.Earthing. | Erection of support beam on bracket in cut-out
5 | Work during dark hours | Darkness, fall of person, fall of machinery | Personal injury, damage to property | Route shall be illuminated. | Erection of support beam on bracket in cut-out
1 | Manpower Mobilization | Untrained worker | Personal injury | a.Only inducted worker shall be deputed at the work place. B.Induction process covers all identified hazards and precautions to be taken. C.Tool Box talk on daily basis to be conducted by Supervisor on (Activities to be performed in day, hazard and precau | Excavation
1 | Manpower Mobilization | Underground Utilities | Major Accident | Excavation work permit to be taken from concern engg.and safety dept. | Excavation
2 | Excavation (Only using Pockland and JCB) |  |  | Ensure for electrical cable ,any water services before excavation. | Excavation
2 | Excavation (Only using Pockland and JCB) | Fall from height | Personal injury | Ensuring all the labour for use safety helmet,refrative jacket,safey shoes PPEs. | Excavation
2 | Excavation (Only using Pockland and JCB) | Fall from height | Personal injury | Checking the competency of the excavator operator. | Excavation
2 | Excavation (Only using Pockland and JCB) | Fall from height | Personal injury | Hard barricading around all the excavated pits & soft barrication around the swing area of poclain. | Excavation
2 | Excavation (Only using Pockland and JCB) | Fall from height | Personal injury | Competency of driver. Process of displaying the photo along with the driver license on the pockland. | Excavation
2 | Excavation (Only using Pockland and JCB) | Fall from height | Personal injury | Daily inspection of the equipment as per the defined checklist | Excavation
2 | Excavation (Only using Pockland and JCB) | Fall/Slip of excavator | Major Accident | Comply to the requirement of excavation and height work permit | Excavation
2 | Excavation (Only using Pockland and JCB) | Fall/Slip of excavator | Damage to inventory | Distinguishing the stoppage area for vehicle | Excavation
2 | Excavation (Only using Pockland and JCB) | Striking by the swing movement of the arm | Injury Major Accident | Provision of banks man for guiding the excavation activity | Excavation
2 | Excavation (Only using Pockland and JCB) | Striking by the swing movement of the arm | Injury Major Accident | Soft barrication of area being excavated. . | Excavation
2 | Excavation (Only using Pockland and JCB) | Collapse of sides | Injury | Loose material along the edge shall be removed. | Excavation
2 | Excavation (Only using Pockland and JCB) |  |  | Vertical cutting of the pit will be done by giving slops / caving of pits. | Excavation
2 | Excavation (Only using Pockland and JCB) | Heat Stroke | Injury | Medical fitness Instruction to drink water at regular intervals Provision for water at each individual location of work AC Cabin Periodic breaks for the banks man. | Excavation
3 | Loading & unloading (Besides pit and into dumper) | Fall/Slip of excavator & dumper | Major Injury | Evaluating the capacity of the excavator/dumper. | Excavation
3 | Loading & unloading (Besides pit and into dumper) | Fall/Slip of excavator & dumper | Major Injury | Provision of banks man for guiding the process. | Excavation
3 | Loading & unloading (Besides pit and into dumper) | Fall/Slip of excavator & dumper | Major Injury | Competency of the driver operating dumper or excavator. | Excavation
3 | Loading & unloading (Besides pit and into dumper) | Fall/Slip of excavator & dumper | Major Injury | Only the certified driver whose photo is displayed on the dumper or excavator to operate the same. | Excavation
3 | Loading & unloading (Besides pit and into dumper) | Fall/Slip of excavator & dumper | Major Injury | Ensure Hard barricading around all the excavated pits and stopper provided to dumper. | Excavation
3 | Loading & unloading (Besides pit and into dumper) | Slip of excavated material | Personal injury | Material stacking not less than 1.0 mtrs from the edge of the pit . | Excavation
3 | Loading & unloading (Besides pit and into dumper) | Slip of excavated material | Personal injury | Ensuring the level ground for unloading dumper at dumping area. | Excavation
4 | Movement of Dumper | Striking against the people working at site | Major Injury | Ensuring safe working height for stacking of the material.(1.5 mtrs) | Excavation
5 | Parking of Dumper for Unloading | a.Striking to the person | a. Major Accident | a. Identifying the route of the vehicle. B.Checking the competency of the vehicle driver c. Checking of authorization papers of driver & vehicle. D. Confirming fitness of the vehicle- viz. breaks, tale lamps, reverse horns. E. Operating speed limit of 15K | Excavation
5 | Parking of Dumper for Unloading | b.Fall in the excavated Pit | b. major accident | a.Cleaner available to guide during reverse operation b.Dumper halting at 2mtr distance from the pit c.Reverse horn avability d. Daily checks of the vehicle to check the vehicle fitness of the vehicle. | Excavation
6 | Material transports | Road accident | Personal injury, loss of properly | a.Hard stopper or sand bags to be placed at edge during reverse operation. B.Hard barricade to be available. | Excavation
6 | Material transports | Road accident | Personal injury, loss of properly | Identifying the route of the vehicle. | Excavation
6 | Material transports | Road accident | Personal injury, loss of properly | Checking the competency of the vehicle driver | Excavation
6 | Material transports | Road accident | Personal injury, loss of properly | Checking of authorization papers of driver & vehicle. | Excavation
6 | Material transports | Road accident | Personal injury, loss of properly | Confirming fitness of the vehicle- viz. breaks, tale lamps, reverse horns. | Excavation
7 | Open Pit | Pit not covered | Fall hazard | Operating speed limit of 15Km/Hr. | Excavation
8 | Work during dark hours | Darkness, fall of person, fall of machinery | Personal injury, damage to property | The pit to be barricaded from all 4 sides after completion of activity. | Excavation
8 | Work during dark hours | Darkness, fall of person, fall of machinery | Personal injury, damage to property | Night work permit to be taken from concern engg.and safety dept. | Excavation
8 | Work during dark hours | Darkness, fall of person, fall of machinery | Personal injury, damage to property | Ensure proper illumination during dark hours. | Excavation
8 | Work during dark hours | Darkness, fall of person, fall of machinery | Personal injury, damage to property | Electrical cable should lead min 2 m height. No exposed electrical wire.Earthing. | Excavation
8 | Work during dark hours | Darkness, fall of person, fall of machinery | Personal injury, damage to property | Route shall be illuminated. | Excavation
1 | Manpower Mobilization | Untrained worker | Personal injury | Only inducted worker shall be deputed at the work place. | Expansion joints in columns
1 | Manpower Mobilization | Untrained worker | Personal injury | Given Tool Box Talk to all workers. | Expansion joints in columns
2 | Material shifiting | Fall/Slip/Trip | Personal injury | Evaluating the capacity of the dumper | Expansion joints in columns
2 | Material shifiting | Fall/Slip/Trip | Personal injury | Provision of banks man for guiding the process and stopper for vehicle. | Expansion joints in columns
2 | Material shifiting | Fall/Slip/Trip | Personal injury | Ensuring the level ground for unloading | Expansion joints in columns
2 | Material shifiting | Fall/Slip/Trip | Personal injury | Material stacking not less than 1.5 mtrs from the edge of the pit . | Expansion joints in columns
3 | Filling of expansion joint material | Fall | Personal injury | use Inspected scaffold. | Expansion joints in columns
3 | Filling of expansion joint material | Fall | Personal injury | Use of FBSH | Expansion joints in columns
3 | Filling of expansion joint material | Fall | Personal injury | Ensure working platform | Expansion joints in columns
4 | Work during dark hours | Darkness, fall of person, fall of machinery | Personal injury, damage to property | Night work permit to be taken from concern engg.and safety dept. | Expansion joints in columns
4 | Work during dark hours | Darkness, fall of person, fall of machinery | Personal injury, damage to property | Ensure proper illumination during dark hours. | Expansion joints in columns
4 | Work during dark hours | Darkness, fall of person, fall of machinery | Personal injury, damage to property | Electrical cable should lead min 2 m height. No exposed electrical wire.Earthing. | Expansion joints in columns
4 | Work during dark hours | Darkness, fall of person, fall of machinery | Personal injury, damage to property | Route shall be illuminated. | Expansion joints in columns
1 | Manpower Mobilization | Untrained worker | Personal injury | Only inducted worker shall be deputed at the work place. | Fencing on compound wall
1 | Manpower Mobilization | Untrained worker | Personal injury | Given Tool Box Talk to all workers. | Fencing on compound wall
1 | Manpower Mobilization | Untrained worker | Personal injury | Ensure height work permit before starting work | Fencing on compound wall
1 | Manpower Mobilization | Untrained worker | Personal injury | Deploy only trained people for work | Fencing on compound wall
2 | Material shifting | Material fall, man fall, sharpe edge | Personal injury | Ensure path should be clear from any obstruction | Fencing on compound wall
2 | Material shifting | Material fall, man fall, sharpe edge | Personal injury | Ensure excess load should not carry by any worker | Fencing on compound wall
2 | Material shifting | Material fall, man fall, sharpe edge | Personal injury | Ensure required PPE's eg. Safety shoes, safety jacket, Cotton handgloves, safety helmet, safety goggle etc. | Fencing on compound wall
2 | Material shifting | Material fall, man fall, sharpe edge | Personal injury | Provide caution signage to workplace | Fencing on compound wall
3 | Fixing of Y-pole | Fall of man, Fall of material, fall of handtool | Personal injury, fatal accident | Ensure safe scaffolding e.g. access, working platform with mid rail, top rail with support | Fencing on compound wall
3 | Fixing of Y-pole | Fall of man, Fall of material, fall of handtool | Personal injury, fatal accident | Ensure only trained worker deploy for work | Fencing on compound wall
3 | Fixing of Y-pole | Fall of man, Fall of material, fall of handtool | Personal injury, fatal accident | Ensure Full body safety harness above 2mtr. Height | Fencing on compound wall
3 | Fixing of Y-pole | Fall of man, Fall of material, fall of handtool | Personal injury, fatal accident | Ensure tools and material are fixed with rope | Fencing on compound wall
3 | Fixing of Y-pole | Fall of man, Fall of material, fall of handtool | Personal injury, fatal accident | Ensure person should not stand below height work | Fencing on compound wall
3 | Fixing of Y-pole | Fall of man, Fall of material, fall of handtool | Personal injury, fatal accident | Ensure use of inspected tools & tackles | Fencing on compound wall
4 | Fixing of barbed wire | Fall of man, Fall of material, fall of handtool, sharp edge | Personal injury, fatal accident | Ensure safe scaffolding e.g. access, working platform with mid rail, top rail with support | Fencing on compound wall
4 | Fixing of barbed wire | Fall of man, Fall of material, fall of handtool, sharp edge | Personal injury, fatal accident | Ensure only trained worker deploy for work | Fencing on compound wall
4 | Fixing of barbed wire | Fall of man, Fall of material, fall of handtool, sharp edge | Personal injury, fatal accident | Ensure Full body safety harness above 2mtr. Height | Fencing on compound wall
4 | Fixing of barbed wire | Fall of man, Fall of material, fall of handtool, sharp edge | Personal injury, fatal accident | Ensure tools and material are fixed with rope | Fencing on compound wall
4 | Fixing of barbed wire | Fall of man, Fall of material, fall of handtool, sharp edge | Personal injury, fatal accident | Ensure person should not stand below height work | Fencing on compound wall
4 | Fixing of barbed wire | Fall of man, Fall of material, fall of handtool, sharp edge | Personal injury, fatal accident | Ensure use of inspected tools & tackles | Fencing on compound wall
5 | Work during dark hours | Darkness, fall of person, fall of machinery | Personal injury, damage to property | Night work permit to be taken from concern engg.and safety dept. | Fencing on compound wall
5 | Work during dark hours | Darkness, fall of person, fall of machinery | Personal injury, damage to property | Ensure proper illumination during dark hours. | Fencing on compound wall
5 | Work during dark hours | Darkness, fall of person, fall of machinery | Personal injury, damage to property | Electrical cable should lead min 2 m height. No exposed electrical wire.Earthing. | Fencing on compound wall
5 | Work during dark hours | Darkness, fall of person, fall of machinery | Personal injury, damage to property | Route shall be illuminated. | Fencing on compound wall
1 | Manpower Mobilization | Untrained worker | Personal injury | Only inducted worker shall be deputed at the work place. | Finishing of concrete surfaces by using grinder
1 | Manpower Mobilization | Untrained worker | Personal injury | Give Tool Box Talk to all workers. | Finishing of concrete surfaces by using grinder
2 | Fininshing | Fall of material, Fall of person, electric shock | Personal injury, Fatal accident | Ensure safe scaffolding e.g. access, working platform with mid rail, top rail & support | Finishing of concrete surfaces by using grinder
2 | Fininshing | Fall of material, Fall of person, electric shock | Personal injury, Fatal accident | Ensure working platform bind with wire or rope | Finishing of concrete surfaces by using grinder
2 | Fininshing | Fall of material, Fall of person, electric shock | Personal injury, Fatal accident | Ensure required ppe's safety shoes, safety helmet, safety jacket, safety goggle, handgloves, ear plug, nose mask before starting work | Finishing of concrete surfaces by using grinder
2 | Fininshing | Fall of material, Fall of person, electric shock | Personal injury, Fatal accident | Ensure height work permit above 2mtr. height, also person with FBSH anchorage during height work | Finishing of concrete surfaces by using grinder
2 | Fininshing | Fall of material, Fall of person, electric shock | Personal injury, Fatal accident | Ensure grinder m/c should inspected with damage free cable and industrial pin top | Finishing of concrete surfaces by using grinder
2 | Fininshing | Fall of material, Fall of person, electric shock | Personal injury, Fatal accident | Ensure electric supply from only inspected panel with 30ma ELCB | Finishing of concrete surfaces by using grinder
2 | Fininshing | Fall of material, Fall of person, electric shock | Personal injury, Fatal accident | Ensure worker working on height with Full body harness | Finishing of concrete surfaces by using grinder
2 | Fininshing | Fall of material, Fall of person, electric shock | Personal injury, Fatal accident | Ensure tools and other material on working platform should bind | Finishing of concrete surfaces by using grinder
2 | Fininshing | Fall of material, Fall of person, electric shock | Personal injury, Fatal accident | Ensure use of inspected tools & tackles | Finishing of concrete surfaces by using grinder
3 | Work during dark hours | Darkness, fall of person, fall of machinery | Personal injury, damage to property | Night work permit to be taken from concern engg.and safety dept. | Finishing of concrete surfaces by using grinder
3 | Work during dark hours | Darkness, fall of person, fall of machinery | Personal injury, damage to property | Ensure proper illumination during dark hours. | Finishing of concrete surfaces by using grinder
3 | Work during dark hours | Darkness, fall of person, fall of machinery | Personal injury, damage to property | Electrical cable should lead min 2 m height. No exposed electrical wire.Earthing. | Finishing of concrete surfaces by using grinder
3 | Work during dark hours | Darkness, fall of person, fall of machinery | Personal injury, damage to property | Route shall be illuminated. | Finishing of concrete surfaces by using grinder
1 | Manpower Mobilization | Untrained worker | Personal injury | Only inducted worker shall be deputed at the work place. | Fixing of bracket in cutout
1 | Manpower Mobilization | Untrained worker | Personal injury | Give Tool Box Talk to all workers before work | Fixing of bracket in cutout
2 | Fixing of bracket in cutout at height | Fall of material, Fall of person, Electric shock, Fire | Personal injury, Property damage | Ensure Hot work permit and height work permit before starting work . | Fixing of bracket in cutout
2 | Fixing of bracket in cutout at height | Fall of material, Fall of person, Electric shock, Fire | Personal injury, Property damage | Ensure safe scaffolding e.g. access, working platform with mid rail, top rail with support | Fixing of bracket in cutout
2 | Fixing of bracket in cutout at height | Fall of material, Fall of person, Electric shock, Fire | Personal injury, Property damage | Ensure Welding m/c should inspected with damage free cable industrial pin top and ELCB with leak current 30ma. | Fixing of bracket in cutout
2 | Fixing of bracket in cutout at height | Fall of material, Fall of person, Electric shock, Fire | Personal injury, Property damage | Ensure fire extingusher available at work place | Fixing of bracket in cutout
2 | Fixing of bracket in cutout at height | Fall of material, Fall of person, Electric shock, Fire | Personal injury, Property damage | Ensure Area near work place should be free from combustible material , with soft barricading | Fixing of bracket in cutout
2 | Fixing of bracket in cutout at height | Fall of material, Fall of person, Electric shock, Fire | Personal injury, Property damage | Ensure work should not allow above and near cutout | Fixing of bracket in cutout
2 | Fixing of bracket in cutout at height | Fall of material, Fall of person, Electric shock, Fire | Personal injury, Property damage | Ensure close supervision during work time | Fixing of bracket in cutout
2 | Fixing of bracket in cutout at height | Fall of material, Fall of person, Electric shock, Fire | Personal injury, Property damage | Ensure worker working on height with Full body harness | Fixing of bracket in cutout
2 | Fixing of bracket in cutout at height | Fall of material, Fall of person, Electric shock, Fire | Personal injury, Property damage | Ensure tools and other material on working platform should bind | Fixing of bracket in cutout
2 | Fixing of bracket in cutout at height | Fall of material, Fall of person, Electric shock, Fire | Personal injury, Property damage | Ensure use of inspected tools & tackles | Fixing of bracket in cutout
3 | Work during dark hours | Darkness, fall of person, fall of machinery | Personal injury, damage to property | Night work permit to be taken from concern engg.and safety dept. | Fixing of bracket in cutout
3 | Work during dark hours | Darkness, fall of person, fall of machinery | Personal injury, damage to property | Ensure proper illumination during dark hours. | Fixing of bracket in cutout
3 | Work during dark hours | Darkness, fall of person, fall of machinery | Personal injury, damage to property | Electrical cable should lead min 2 m height. No exposed electrical wire.Earthing. | Fixing of bracket in cutout
3 | Work during dark hours | Darkness, fall of person, fall of machinery | Personal injury, damage to property | Route shall be illuminated. | Fixing of bracket in cutout
1 | Manpower Mobilization | Untrained worker,lack of skill awareness | Personal injury | Only inducted worker shall be deputed at the work place. | Fixing of glass at bridge
1 | Manpower Mobilization | Untrained worker,lack of skill awareness | Personal injury | Given Tool Box Talk to all workers. | Fixing of glass at bridge
2 | Staging | Fall of person, material | Personal Injury | Area barricade to restrict entry. | Fixing of glass at bridge
2 | Staging | Fall of person, material | Personal Injury | Ensure (FBSH)full body safety harness anchor by each workmen. | Fixing of glass at bridge
2 | Staging | Fall of person, material | Personal Injury | Cuplock verticals are checked against bending & breakages | Fixing of glass at bridge
2 | Staging | Fall of person, material | Personal Injury | Ledgers shall be placed at every 500mm & same shall be covered with the cups. | Fixing of glass at bridge
2 | Staging | Fall of person, material | Personal Injury | Maintain good house keeping at work site. | Fixing of glass at bridge
3 | Moving on to scaffolding | Personal injury | Person may get injured | Use of basic PPEs. | Fixing of glass at bridge
3 | Moving on to scaffolding | Fatal accidents | Person may fall from height | Height Work permit to be taken from SPCL safety officer | Fixing of glass at bridge
3 | Moving on to scaffolding | Fatal accidents | Person may fall from height | One to one communication to be maintain at all time during work. | Fixing of glass at bridge
4 | Fixing of glass | Fall of material, fall of man | Personal Injury, cut injury, property damage | Ensure continuos supervision. | Fixing of glass at bridge
4 | Fixing of glass | Fall of material, fall of man | Personal Injury, cut injury, property damage | Ensure only inspected web belt and glass suction plate should use for lifting of glass. | Fixing of glass at bridge
4 | Fixing of glass | Fall of material, fall of man | Personal Injury, cut injury, property damage | Ensure tying of full length web belt vertically and horizontally on glass for lifting. | Fixing of glass at bridge
4 | Fixing of glass | Fall of material, fall of man | Personal Injury, cut injury, property damage | Ensure tools and material is not kept on walking plate. | Fixing of glass at bridge
4 | Fixing of glass | Fall of material, fall of man | Personal Injury, cut injury, property damage | Ensure area below the work is barricaded with signage | Fixing of glass at bridge
4 | Fixing of glass | Fall of material, fall of man | Personal Injury, cut injury, property damage | Ensure unauthourised enrty in barricated area | Fixing of glass at bridge
4 | Fixing of glass | Fall of material, fall of man | Personal Injury, cut injury, property damage | Ensure required PPE's. | Fixing of glass at bridge
5 | Work during dark hours | Darkness, fall of person, fall of machinery | Personal injury, damage to property | Night work permit to be taken from concern engg.and safety dept. | Fixing of glass at bridge
5 | Work during dark hours | Darkness, fall of person, fall of machinery | Personal injury, damage to property | Ensure proper illumination during dark hours. | Fixing of glass at bridge
5 | Work during dark hours | Darkness, fall of person, fall of machinery | Personal injury, damage to property | Electrical cable should lead min 2 m height. No exposed electrical wire.Earthing. | Fixing of glass at bridge
5 | Work during dark hours | Darkness, fall of person, fall of machinery | Personal injury, damage to property | Route shall be illuminated. | Fixing of glass at bridge
1 | Manpower Mobilization | Untrained worker | Personal injury | Only inducted worker shall be deputed at the work place. | Fixing of pre-cast drain cover & Chamber cover
1 | Manpower Mobilization | Untrained worker | Personal injury | Given Tool Box Talk to all workers. | Fixing of pre-cast drain cover & Chamber cover
1 | Manpower Mobilization | Untrained worker | Personal injury | Required work permits should be taken before start of activity | Fixing of pre-cast drain cover & Chamber cover
1 | Manpower Mobilization | Untrained worker | Personal injury | Work Shall be carried out under continuous Supervision. | Fixing of pre-cast drain cover & Chamber cover
2 | Shifting of drain cover | Fall of material, fall of man | Personal Injury,property damage | Ensure person can carry safe load while shifting. | Fixing of pre-cast drain cover & Chamber cover
2 | Shifting of drain cover | Fall of material, fall of man | Personal Injury,property damage | Ensure path is clear from any obstruction | Fixing of pre-cast drain cover & Chamber cover
2 | Shifting of drain cover | Fall of material, fall of man | Personal Injury,property damage | Ensure required PPE's eg. Safety shoes, safety jacket, Cotton handgloves, safety helmet, safety goggle etc. | Fixing of pre-cast drain cover & Chamber cover
3 | Fixing of drain cover | Fall of material, fall of man | Personal Injury,property damage | Ensure only inspected T & L bar should use for fixing of cover | Fixing of pre-cast drain cover & Chamber cover
3 | Fixing of drain cover | Fall of material, fall of man | Personal Injury,property damage | Ensure leg should not come below lifting cover | Fixing of pre-cast drain cover & Chamber cover
3 | Fixing of drain cover | Fall of material, fall of man | Personal Injury,property damage | Ensure person can carry safe load while shifting. | Fixing of pre-cast drain cover & Chamber cover
3 | Fixing of drain cover | Fall of material, fall of man | Personal Injury,property damage | Ensure path is clear from any obstruction | Fixing of pre-cast drain cover & Chamber cover
4 | Work during dark hours | Darkness, fall of person, fall of machinery | Personal injury, damage to property | Night work permit to be taken from concern engg.and safety dept. | Fixing of pre-cast drain cover & Chamber cover
4 | Work during dark hours | Darkness, fall of person, fall of machinery | Personal injury, damage to property | Ensure proper illumination during dark hours. | Fixing of pre-cast drain cover & Chamber cover
4 | Work during dark hours | Darkness, fall of person, fall of machinery | Personal injury, damage to property | Electrical cable should lead min 2 m height. No exposed electrical wire.Earthing. | Fixing of pre-cast drain cover & Chamber cover
4 | Work during dark hours | Darkness, fall of person, fall of machinery | Personal injury, damage to property | Ensure path is clear from any obstruction | Fixing of pre-cast drain cover & Chamber cover
4 | Work during dark hours | Darkness, fall of person, fall of machinery | Personal injury, damage to property | Ensure continuos supervision during night work. | Fixing of pre-cast drain cover & Chamber cover
4 | Work during dark hours | Darkness, fall of person, fall of machinery | Personal injury, damage to property | Route shall be illuminated. | Fixing of pre-cast drain cover & Chamber cover
1 | Manpower Mobilization | Untrained worker,lack of skill awareness | Personal injury | Only inducted worker shall be deputed at the work place. | Fly ash brick machine maintenance
1 | Manpower Mobilization | Untrained worker,lack of skill awareness | Personal injury | Given Tool Box Talk to all workers. | Fly ash brick machine maintenance
2 | Maintenance Work | Unskilled Worker | Personal injury, Property damage | Only Trained Person should be Deployed for work. | Fly ash brick machine maintenance
2 | Maintenance Work | Unskilled Worker | Personal injury, Property damage | LOCK-OUT-TAG-OUT (LO-TO) before start of the maintenance. | Fly ash brick machine maintenance
2 | Maintenance Work | Unskilled Worker | Personal injury, Property damage | Work area should be barricated to avoid unauthorised entry. | Fly ash brick machine maintenance
2 | Maintenance Work | Unskilled Worker | Personal injury, Property damage | Use all PPE's. | Fly ash brick machine maintenance
2 | Maintenance Work | Faulty hand tools | Personal injury | Hand tools should be insected for any damage before they use & kept in proper toolkit. | Fly ash brick machine maintenance
2 | Maintenance Work | Faulty hand tools | Personal injury | Work shall be carried out under supervision. | Fly ash brick machine maintenance
2 | Maintenance Work | Faulty hand tools | Personal injury | No work and worker should be deployed near machine. | Fly ash brick machine maintenance
3 | Work during dark hours | Darkness, fall of person, fall of material | Personal injury, damage to property | Night work permit to be taken from concern engg.and safety dept. | Fly ash brick machine maintenance
3 | Work during dark hours | Darkness, fall of person, fall of material | Personal injury, damage to property | Ensure proper illumination during dark hours. | Fly ash brick machine maintenance
3 | Work during dark hours | Darkness, fall of person, fall of material | Personal injury, damage to property | Electrical cable should lead min 2 m height. No exposed electrical wire.Earthing. | Fly ash brick machine maintenance
3 | Work during dark hours | Darkness, fall of person, fall of material | Personal injury, damage to property | Route shall be illuminated. | Fly ash brick machine maintenance
1 | Manpower Mobilization | Untrained worker, lack of skill awareness | Personal injury | Only inducted worker shall be deputed at the work place. | Fly ash brick plant erection and operation
1 | Manpower Mobilization | Untrained worker, lack of skill awareness | Personal injury | Given Tool Box Talk to all workers. | Fly ash brick plant erection and operation
2 | Foundation Work |  |  |  | Fly ash brick plant erection and operation
3 | Excavation | Uninspected machinery | Personal injury, Property damage | Excavator having valid fitness certificate should be deployed for the work. | Fly ash brick plant erection and operation
3 | Excavation | Uninspected machinery | Personal injury, Property damage | Excavator should be inspected before use. | Fly ash brick plant erection and operation
3 | Excavation | Uninspected machinery | Personal injury, Property damage | Operator having valid driving licences. | Fly ash brick plant erection and operation
3 | Excavation | Uninspected machinery | Personal injury, Property damage | Banks man should be provide for giving signal. | Fly ash brick plant erection and operation
3 | Excavation | Uninspected machinery | Personal injury, Property damage | Excavated material shall be kept min.1mtr.away from the Pit / Trench edge. | Fly ash brick plant erection and operation
3 | Excavation | Uninspected machinery | Personal injury, Property damage | Ensure no person working intrenchduring excavation. | Fly ash brick plant erection and operation
3 | Excavation | Fall, slip | Personal injury | Hard barrication 1.5mtr away from edge. Hard barrication will be provided surrounded pits | Fly ash brick plant erection and operation
3 | Excavation | Fall, slip | Personal injury | Ensure no person working intrenchduring excavation. | Fly ash brick plant erection and operation
3 | Excavation | Fall, slip | Personal injury | Provide caution sign board. | Fly ash brick plant erection and operation
3 | Excavation | Fall, slip | Personal injury | Entry of personnel is strictly restricted in the area swing of boom. | Fly ash brick plant erection and operation
3 | Excavation | Fall, slip | Personal injury | Work shall be carried out under supervision. | Fly ash brick plant erection and operation
4 | PCC | Unapproved access | Personal injury | Proper access, railing should be provide. | Fly ash brick plant erection and operation
4 | PCC | Wet cement | Skin irritation | Provide rubber hand gloves, dust mask should provide | Fly ash brick plant erection and operation
4 | PCC | Wet cement | Skin irritation | Provide Eye & hand wash facility near work area | Fly ash brick plant erection and operation
5 | Shuttering | Improper material handling | Personal injury, Property damage | Material handling should be done manually. | Fly ash brick plant erection and operation
5 | Shuttering | Improper material handling | Personal injury, Property damage | Shoulder pad shall be provide for worker. | Fly ash brick plant erection and operation
6 | RCC | Sharp edge | Cut injury | Leather hand gloves shall be provide | Fly ash brick plant erection and operation
6 | RCC | Wet cement | Skin irritation | Dust mask and hand ash facility should be provide. | Fly ash brick plant erection and operation
6 | RCC |  |  | Proper house keeping should be maintain. | Fly ash brick plant erection and operation
7 | Erection for mixing drum Unit App. Wt 2 T | Uninspected lifting media | Personal injury, Property damage | Only Third party inspected and having valid Form 12 hydra crane having capacity of 12T should be use. | Fly ash brick plant erection and operation
7 | Erection for mixing drum Unit App. Wt 2 T | Uninspected lifting media | Personal injury, Property damage | Third party inspected and having valid form 12 D'shakle with capacity 5 T (2no.)should be use. | Fly ash brick plant erection and operation
7 | Erection for mixing drum Unit App. Wt 2 T | Uninspected lifting media | Personal injury, Property damage | Operator having valid driving licences. | Fly ash brick plant erection and operation
7 | Erection for mixing drum Unit App. Wt 2 T | Uninspected lifting media | Personal injury, Property damage | Banks man should be provide for giving signal. | Fly ash brick plant erection and operation
7 | Erection for mixing drum Unit App. Wt 2 T | Swing of material | Personal injury | 16mm nylon rope should be tied at both end of structure to avoid swinging of material. | Fly ash brick plant erection and operation
7 | Erection for mixing drum Unit App. Wt 2 T | Swing of material | Personal injury | No work and worker should be deployed under suspended load. | Fly ash brick plant erection and operation
7 | Erection for mixing drum Unit App. Wt 2 T | Swing of material | Personal injury | Work area should be barricaded to avoid unauthorised entry. | Fly ash brick plant erection and operation
7 | Erection for mixing drum Unit App. Wt 2 T | Swing of material | Personal injury | Work shall be carried out under supervision. | Fly ash brick plant erection and operation
8 | Operation | Untrained worker, lack of skill awareness | Personal injury | Only inducted worker shall be deputed at the work place. | Fly ash brick plant erection and operation
8 | Operation | Untrained worker, lack of skill awareness | Personal injury | Given Tool Box Talk to all workers. | Fly ash brick plant erection and operation
8 | Operation | Fall of material | Personal injury | Roof defined for wheel barrow. | Fly ash brick plant erection and operation
8 | Operation | Fall of material | Personal injury | Hard barrication around any rotating part (Conveyor Belt). | Fly ash brick plant erection and operation
8 | Operation | Fall of material | Personal injury | Use PPE's - safety helmet,safety shoes,relective jacket,nose mask,hand gloves,safety goggle. | Fly ash brick plant erection and operation
8 | Operation | Fall of material | Personal injury | Supervision should be provide for giving instructions. | Fly ash brick plant erection and operation
9 | Shifting of brick by tractor trolley | Unauthorised driver / Unapproved access | Personal injury,property damage | Bricks shifting by tractor trolley with valid licence driver. | Fly ash brick plant erection and operation
9 | Shifting of brick by tractor trolley | Unauthorised driver / Unapproved access | Personal injury,property damage | Do not overload the bricks into the trolley and stacking upto 1.5 m. | Fly ash brick plant erection and operation
10 | Work during dark hours | Darkness, fall of person, fall of machinery | Personal injury,damage to property | Ensure proper illumination during dark hours. | Fly ash brick plant erection and operation
10 | Work during dark hours | Darkness, fall of person, fall of machinery | Personal injury,damage to property | Electrical cable should lead min 2 m height. No exposed electrical wire.Earthing. | Fly ash brick plant erection and operation
10 | Work during dark hours | Darkness, fall of person, fall of machinery | Personal injury,damage to property | Route shall be illuminated. | Fly ash brick plant erection and operation
1 | Manpower Mobilization | Untrained worker | Personal injury | a. Only inducted worker shall be deputed at the work place. B.Induction process covers all identified hazards and precautions to be taken. C.Tool Box talk on daily basis to be conducted by Supervisor on (Activities to be performed in day, hazard and preca | Footing Deshuttering Activity
2 | Entering Inside the Pit | Fall from height | Personal injury | Use of standard certified ladder | Footing Deshuttering Activity
2 | Entering Inside the Pit | Fall from height | Personal injury | Ladder to be rested against the stable base | Footing Deshuttering Activity
2 | Entering Inside the Pit | Fall from height | Personal injury | Ladder to rest against the stable back surface | Footing Deshuttering Activity
2 | Entering Inside the Pit | Fall from height | Personal injury | Ladder to be projected 1 mtr above the ground | Footing Deshuttering Activity
2 | Entering Inside the Pit | Fall from height | Personal injury | To have process of facing the ladder while entering and coming out of the pit. | Footing Deshuttering Activity
2 | Entering Inside the Pit | Fall from height | Personal injury | Comply to the requirement of excavation and height work permit | Footing Deshuttering Activity
3 | Removing of the side barricade for bag filling | Use of tool result into injury | Personnel Injury | Use of PPE (Safety Shoes, Reflective jacket, Safety Helmet and hand gloves.). | Footing Deshuttering Activity
4 | Removal of the support used for shuttering | Improper handling, Improper placing. | Personnel Injury | Use of PPE (Safety Shoes, Reflective jacket, Safety Helmet and hand gloves.). Store the removed clamp,siupports in segregated area. Proper house keeping. Material to be collected and placed in segregated location outside the pit. | Footing Deshuttering Activity
5 | Removal of shuttering wooden frame | During opening open folding of prefold shuttering frame. | Personnel Injury | Only prefold sheets with support to be used. | Footing Deshuttering Activity
5 | Removal of shuttering wooden frame | Hand Injury | Personnel Injury | Use of PPE. | Footing Deshuttering Activity
5 | Removal of shuttering wooden frame | Fall on body | Personnel Injury | Support multi person activity. | Footing Deshuttering Activity
6 | Placing on edge | Fall hazard | Personnel injury | Fall on person resulting into the injury | Footing Deshuttering Activity
6 | Placing on edge | Fall hazard | Personnel injury | Placing in the designated locations. | Footing Deshuttering Activity
7 | Illumination | Insufficient illumination | Personnel Injury | Enough Illumination | Footing Deshuttering Activity
7 | Illumination | Insufficient illumination | Personnel Injury | DG Panel closed | Footing Deshuttering Activity
7 | Illumination | Insufficient illumination | Personnel Injury | DG Panel covered | Footing Deshuttering Activity
7 | Illumination | Insufficient illumination | Personnel Injury | DG with rubber mats. | Footing Deshuttering Activity
8 | Fall of the person from edge | Fall hazard | Personnel injury | Hard barrication to be provide across the pit. | Footing Deshuttering Activity
9 | Work during dark hours | Darkness, fall of person, fall of machinery | Personal injury, damage to property | Night work permit to be taken from concern engg.and safety dept. | Footing Deshuttering Activity
9 | Work during dark hours | Darkness, fall of person, fall of machinery | Personal injury, damage to property | Ensure proper illumination during dark hours. | Footing Deshuttering Activity
9 | Work during dark hours | Darkness, fall of person, fall of machinery | Personal injury, damage to property | Electrical cable should lead min 2 m height. No exposed electrical wire.Earthing. | Footing Deshuttering Activity
9 | Work during dark hours | Darkness, fall of person, fall of machinery | Personal injury, damage to property | Route shall be illuminated. | Footing Deshuttering Activity
1 | Manpower Mobilization | Untrained worker, lack of skill awareness | Personal injury | Only inducted worker shall be deputed at the work place. | Gas Cutting works
1 | Manpower Mobilization | Untrained worker, lack of skill awareness | Personal injury | Given Tool Box Talk to all workers. | Gas Cutting works
2 | Shifting Gas Cylinders | Entrapping of part of body below the material. | Injury to the persons | Shifting gas cylinders up right position on trolley. Shifting work to be carried out with authorized persons with continuo | Gas Cutting works
3 | Barricading of work area | Personal injury | Major burns | Use of proper PPEs as per SPCL safety norms- safety shoes, safety helmet, safety goggle, refractive jacket. | Gas Cutting works
3 | Barricading of work area | Personal injury | Major burns | Whole area under working will be properly barricaded | Gas Cutting works
3 | Barricading of work area | Personal injury | Major burns | No any unauthorized material to be kept inside barricading area | Gas Cutting works
4 | Gas cutting work | fire,burns,explosion,back fire | Property damage fatal injury eye injury | Ensure that hot work permit to be taken before starting work. Ensure only inspected gas cylinders shall use. | Gas Cutting works
4 | Gas cutting work | fire,burns,explosion,back fire | Property damage fatal injury eye injury | No any person allow to stand in front of gas cylinder trolley | Gas Cutting works
4 | Gas cutting work | fire,burns,explosion,back fire | Property damage fatal injury eye injury | Both cylinders should kept always in vertical position on trolley proper chain. | Gas Cutting works
4 | Gas cutting work | fire,burns,explosion,back fire | Property damage fatal injury eye injury | Lighter to be used for lighting torch. | Gas Cutting works
4 | Gas cutting work | fire,burns,explosion,back fire | Property damage fatal injury eye injury | Provision of flash back arrester. Tip cleaning for torch | Gas Cutting works
4 | Gas cutting work | fire,burns,explosion,back fire | Property damage fatal injury eye injury | Check against hose pipe for gas leakage with soap water. | Gas Cutting works
4 | Gas cutting work | fire,burns,explosion,back fire | Property damage fatal injury eye injury | Ensure that valve protection to fitted on cylinder. | Gas Cutting works
5 | Work during dark hours | Darkness, fall of person, fall of machinery | Personal injury, damage to property | Night work permit to be taken from concern engg.and safety dept. | Gas Cutting works
5 | Work during dark hours | Darkness, fall of person, fall of machinery | Personal injury, damage to property | Ensure proper illumination during dark hours. | Gas Cutting works
5 | Work during dark hours | Darkness, fall of person, fall of machinery | Personal injury, damage to property | Electrical cable should lead min 2 m height. No exposed electrical wire.Earthing. | Gas Cutting works
5 | Work during dark hours | Darkness, fall of person, fall of machinery | Personal injury, damage to property | Route shall be illuminated. | Gas Cutting works
1 | Manpower Mobilization | Untrained worker | Personal injury | Only inducted worker shall be deputed at the work place. | Grinding Operation
1 | Manpower Mobilization | Untrained worker | Personal injury | Given Tool Box Talk to all workers. | Grinding Operation
2 | Inspection of grinding wheel | Crack,cut | Personal Injury/Fatal Accident | Check grinding wheel expiry date | Grinding Operation
2 | Inspection of grinding wheel | Crack,cut | Personal Injury/Fatal Accident | Check grinding wheel clean & dry before test. | Grinding Operation
2 | Inspection of grinding wheel | Crack,cut | Personal Injury/Fatal Accident | Inspection with ring test whether wheel crack. | Grinding Operation
3 | Mounting of grinding wheel | Untrained worker | Personal Injury/Fatal Accident | Grinding wheel mounted by only trained worker according to manufactures instructions. | Grinding Operation
3 | Mounting of grinding wheel | Untrained worker | Personal Injury/Fatal Accident | Ensure speed of grinding wheel should not less than speed of grinding m/c | Grinding Operation
3 | Mounting of grinding wheel | Untrained worker | Personal Injury/Fatal Accident | Before mounting ensure grinding wheel safe to use. | Grinding Operation
3 | Mounting of grinding wheel | Untrained worker | Personal Injury/Fatal Accident | Ensure grinder spindle speed does not exceed the speed marked on wheel. | Grinding Operation
3 | Mounting of grinding wheel | Untrained worker | Personal Injury/Fatal Accident | Ensure wheel fits freely but not loosely on spindle. | Grinding Operation
3 | Mounting of grinding wheel | Untrained worker | Personal Injury/Fatal Accident | Ensure protective guard is in place. | Grinding Operation
3 | Mounting of grinding wheel | Untrained worker | Personal Injury/Fatal Accident | Ensure Inspection Tag is in place. | Grinding Operation
4 | Electrical Connection | Electric shock cation | Personal Injury/Fatal Accident | ELCB in main supply board to be there. | Grinding Operation
4 | Electrical Connection | Electric shock cation | Personal Injury/Fatal Accident | Use of good insulation electrical cable. | Grinding Operation
4 | Electrical Connection | Electric shock cation | Personal Injury/Fatal Accident | Joint free cable to be used | Grinding Operation
4 | Electrical Connection | Electric shock cation | Personal Injury/Fatal Accident | Electrical Cable shall not interfere traffic and movements. | Grinding Operation
4 | Electrical Connection | Electric shock cation | Personal Injury/Fatal Accident | Remove all flammable & combustible materiel from work area. | Grinding Operation
5 | Grinding Operation | Crack,cut | Personal Injury/Fatal Accident | Face shield and all required PPE's to be used for grinding. | Grinding Operation
5 | Grinding Operation | Crack,cut | Personal Injury/Fatal Accident | Work area shall be clear and warning signs shall be displayed. | Grinding Operation
5 | Grinding Operation | Splatters | Eye Injury | Work permit shall be obtained before start of work. | Grinding Operation
6 | Work during dark hours | Darkness, fall of person, fall of machinery | Personal injury, damage to property | Night work permit to be taken from concern engg.and safety dept. | Grinding Operation
6 | Work during dark hours | Darkness, fall of person, fall of machinery | Personal injury, damage to property | Ensure proper illumination during dark hours. | Grinding Operation
6 | Work during dark hours | Darkness, fall of person, fall of machinery | Personal injury, damage to property | Electrical cable should lead min 2 m height. No exposed electrical wire.Earthing. | Grinding Operation
6 | Work during dark hours | Darkness, fall of person, fall of machinery | Personal injury, damage to property | Route shall be illuminated. | Grinding Operation
1 | Manpower Mobilization | Untrained worker | Personal injury | Only inducted worker shall be deputed at the work place. | Grouting of bolts & pockets
1 | Manpower Mobilization | Untrained worker | Personal injury | Given Tool Box Talk to all workers. | Grouting of bolts & pockets
2 | Material shifting | Fall/Slip/Trip | Personal injury | Evaluating the capacity of the dumper | Grouting of bolts & pockets
2 | Material shifting | Fall/Slip/Trip | Personal injury | Provision of banks man for guiding the process and stopper for vehicle. | Grouting of bolts & pockets
2 | Material shifting | Fall/Slip/Trip | Personal injury | Ensuring the level ground for unloading | Grouting of bolts & pockets
2 | Material shifting | Fall/Slip/Trip | Personal injury | Material stacking not less than 1.5 mtrs from the edge of the pit . | Grouting of bolts & pockets
3 | Grouting of bolts & pockets | Skin irritation | Uneasiness | Check for MSDS before use of grouting material | Grouting of bolts & pockets
3 | Grouting of bolts & pockets | Skin irritation | Uneasiness | Only trained labour shall be deployed | Grouting of bolts & pockets
3 | Grouting of bolts & pockets | Skin irritation | Uneasiness | Ensure use of rubber hand gloves before start of activity | Grouting of bolts & pockets
4 | Work during dark hours | Darkness, fall of person, fall of machinery | Personal injury, damage to property | Night work permit to be taken from concern engg.and safety dept. | Grouting of bolts & pockets
4 | Work during dark hours | Darkness, fall of person, fall of machinery | Personal injury, damage to property | Ensure proper illumination during dark hours. | Grouting of bolts & pockets
4 | Work during dark hours | Darkness, fall of person, fall of machinery | Personal injury, damage to property | Electrical cable should lead min 2 m height. No exposed electrical wire.Earthing. | Grouting of bolts & pockets
4 | Work during dark hours | Darkness, fall of person, fall of machinery | Personal injury, damage to property | Route shall be illuminated. | Grouting of bolts & pockets
1 | Manpower Mobilization | Untrained worker,lack of skill awareness | Personal injury | Only inducted worker shall be deputed at the work place. | Gunitting Operation.
1 | Manpower Mobilization | Untrained worker,lack of skill awareness | Personal injury | Given Tool Box Talk to all workers. | Gunitting Operation.
1 | Manpower Mobilization | Untrained worker,lack of skill awareness | Personal injury | Required work permits should be taken before start of activity | Gunitting Operation.
1 | Manpower Mobilization | Untrained worker,lack of skill awareness | Personal injury | Work Shall be carried out under continuous Supervision. | Gunitting Operation.
2 | Air Compressor operation | Noise & Dust, air compressor bust | Personal Injury | Equipment shall be inspected by PMV & Safety Dept. | Gunitting Operation.
2 | Air Compressor operation | Noise & Dust, air compressor bust | Personal Injury | Third party inspected and having valid form 12. | Gunitting Operation.
2 | Air Compressor operation | Noise & Dust, air compressor bust | Personal Injury | Ensure safety valve cut off pressure and it should be working condition. | Gunitting Operation.
2 | Air Compressor operation | Noise & Dust, air compressor bust | Personal Injury | Ensure no damage of air hose. | Gunitting Operation.
2 | Air Compressor operation | Noise & Dust, air compressor bust | Personal Injury | Ensure no damage of nozzle or any obstruction in it. | Gunitting Operation.
2 | Air Compressor operation | Noise & Dust, air compressor bust | Personal Injury | Working area shall be barricaded with safety sign | Gunitting Operation.
2 | Air Compressor operation | Noise & Dust, air compressor bust | Personal Injury | Ensure entry restricted for unauthorised person. | Gunitting Operation.
2 | Air Compressor operation | Noise & Dust, air compressor bust | Personal Injury | Employees shall wear safety PPE like safety shoes, full body apron, safety goggles, ear plug, nose mask. | Gunitting Operation.
3 | Staging & Gunitting operation | Fall of person, Fall of material | Personal Injury, Fatal accident | Ensure only trained person allowed for operation | Gunitting Operation.
3 | Staging & Gunitting operation | Fall of person, Fall of material | Personal Injury, Fatal accident | Area barricade to restrict entry. | Gunitting Operation.
3 | Staging & Gunitting operation | Fall of person, Fall of material | Personal Injury, Fatal accident | Ensure (FBSH)full body safety harness anchor by each workmen. | Gunitting Operation.
3 | Staging & Gunitting operation | Fall of person, Fall of material | Personal Injury, Fatal accident | Cuplock verticals are checked against bending & breakages | Gunitting Operation.
3 | Staging & Gunitting operation | Fall of person, Fall of material | Personal Injury, Fatal accident | Ledgers shall be placed at every 500mm & same shall be covered with the cups. | Gunitting Operation.
3 | Staging & Gunitting operation | Fall of person, Fall of material | Personal Injury, Fatal accident | Ensure scaffold is tie with window wall | Gunitting Operation.
3 | Staging & Gunitting operation | Fall of person, Fall of material | Personal Injury, Fatal accident | Ensure life line and air hose tie with the scaffloding. | Gunitting Operation.
3 | Staging & Gunitting operation | Fall of person, Fall of material | Personal Injury, Fatal accident | Ensure working platform and landing platform for rest. | Gunitting Operation.
3 | Staging & Gunitting operation | Fall of person, Fall of material | Personal Injury, Fatal accident | Maintain good house keeping at work site. | Gunitting Operation.
4 | Hopper cleaning | Caught in between,trip,Cut | Personal Injury | Ensure only trained person allowed for cleaning | Gunitting Operation.
4 | Hopper cleaning | Caught in between,trip,Cut | Personal Injury | Ensure apply LO-TO system while cleaning | Gunitting Operation.
5 | Work during dark hours | Darkness, fall of person, fall of machinery | Personal injury, damage to property | Night work permit to be taken from concern engg.and safety dept. | Gunitting Operation.
5 | Work during dark hours | Darkness, fall of person, fall of machinery | Personal injury, damage to property | Ensure proper illumination during dark hours. | Gunitting Operation.
5 | Work during dark hours | Darkness, fall of person, fall of machinery | Personal injury, damage to property | Electrical cable should lead min 2 m height. No exposed electrical wire.Earthing. | Gunitting Operation.
5 | Work during dark hours | Darkness, fall of person, fall of machinery | Personal injury, damage to property | Route shall be illuminated. | Gunitting Operation.
1 | Manpower Mobilization | Untrained worker,lack of skill awareness | Personal injury | Only inducted worker shall be deputed at the work place. | Hard rock Chiseling by Poclain
1 | Manpower Mobilization | Untrained worker,lack of skill awareness | Personal injury | Given Tool Box Talk to all workers. | Hard rock Chiseling by Poclain
2 | Hard rock Chiseling by Poclain | Hit by poclain | Damage to inventory,personal injury | Distinguishing the stoppage area for vehicle | Hard rock Chiseling by Poclain
2 | Hard rock Chiseling by Poclain | Hit by poclain | Damage to inventory,personal injury | Provision of banksman for guiding the excavcation activity | Hard rock Chiseling by Poclain
2 | Hard rock Chiseling by Poclain | Hit by poclain | Damage to inventory,personal injury | Checking of compitency of the poclain operator | Hard rock Chiseling by Poclain
2 | Hard rock Chiseling by Poclain | Hit by poclain | Damage to inventory,personal injury | Checking of authorisation papers of poclain & operator | Hard rock Chiseling by Poclain
2 | Hard rock Chiseling by Poclain | Hit by poclain | Damage to inventory,personal injury | Confirming fitness of the Poclain. | Hard rock Chiseling by Poclain
2 | Hard rock Chiseling by Poclain | Hit by poclain | Damage to inventory,personal injury | No worker shall be allowed in the Excavating area | Hard rock Chiseling by Poclain
2 | Hard rock Chiseling by Poclain | Hit by poclain | Damage to inventory,personal injury | Trained Banksman/ Supervisor Shall be provided | Hard rock Chiseling by Poclain
2 | Hard rock Chiseling by Poclain | Hit by poclain | Damage to inventory,personal injury | Tool box talk should be given tooperator & Bansman. | Hard rock Chiseling by Poclain
2 | Hard rock Chiseling by Poclain | Hit by poclain | Damage to inventory,personal injury | Poclain shall rest on strong foundation / hard soil. | Hard rock Chiseling by Poclain
2 | Hard rock Chiseling by Poclain | Hit by poclain | Damage to inventory,personal injury | Operator of Poclain must have Experince Certificate. | Hard rock Chiseling by Poclain
3 | Work during dark hours | Darkness, fall of person, fall of machinery | Personal injury, damage to property | Night work permit to be taken from concern engg.and safety dept. | Hard rock Chiseling by Poclain
3 | Work during dark hours | Darkness, fall of person, fall of machinery | Personal injury, damage to property | Ensure proper illumination during dark hours. | Hard rock Chiseling by Poclain
3 | Work during dark hours | Darkness, fall of person, fall of machinery | Personal injury, damage to property | Electrical cable should lead min 2 m height. No exposed electrical wire.Earthing. | Hard rock Chiseling by Poclain
3 | Work during dark hours | Darkness, fall of person, fall of machinery | Personal injury, damage to property | Route shall be illuminated. | Hard rock Chiseling by Poclain
1 | Manpower Mobilization | Untrained worker, lack of skill awareness | Personal injury | Only inducted worker shall be deputed at the work place. | Linear Bather erection by crane (M-1 Batching Plant)
1 | Manpower Mobilization | Untrained worker, lack of skill awareness | Personal injury | Given Tool Box Talk to all workers. | Linear Bather erection by crane (M-1 Batching Plant)
2 | Erection liner bather | Uninspected lifting media | Personal injury, Property damage | Only Third party inspected and having valid Form 12, Telescopic crane having capacity of 40 T should be use. | Linear Bather erection by crane (M-1 Batching Plant)
2 | Erection liner bather | Uninspected lifting media | Personal injury, Property damage | Third party inspected and having valid form 12 D'shakle with capacity 5t (4no.) sling with capacity 5T (4no.)should be use. | Linear Bather erection by crane (M-1 Batching Plant)
2 | Erection liner bather | Uninspected lifting media | Personal injury, Property damage | Operator having valid driving licenses. | Linear Bather erection by crane (M-1 Batching Plant)
2 | Erection liner bather | Uninspected lifting media | Personal injury, Property damage | Banks man should be provide for giving signal. | Linear Bather erection by crane (M-1 Batching Plant)
2 | Erection liner bather | Swing of material | Personal injury | 16 mm nylon rope should be tied at both end of structure to avoid swinging of material. | Linear Bather erection by crane (M-1 Batching Plant)
2 | Erection liner bather | Swing of material | Personal injury | No work and worker should be deployed under suspended load. | Linear Bather erection by crane (M-1 Batching Plant)
2 | Erection liner bather | Swing of material | Personal injury | Entry of personnel is strictly restricted in the area swing of boom. | Linear Bather erection by crane (M-1 Batching Plant)
2 | Erection liner bather | Swing of material | Personal injury | Work area should be barricaded to avoid unauthorized entry. | Linear Bather erection by crane (M-1 Batching Plant)
2 | Erection liner bather | Swing of material | Personal injury | Work shall be carried out under supervision. | Linear Bather erection by crane (M-1 Batching Plant)
3 | Work during dark hours | Darkness, fall of person, fall of machinery | Personal injury, damage to property | Night work permit to be taken from concern engg.and safety dept. | Linear Bather erection by crane (M-1 Batching Plant)
3 | Work during dark hours | Darkness, fall of person, fall of machinery | Personal injury, damage to property | Ensure proper illumination during dark hours. | Linear Bather erection by crane (M-1 Batching Plant)
3 | Work during dark hours | Darkness, fall of person, fall of machinery | Personal injury, damage to property | Electrical cable should lead min 2 m height. No exposed electrical wire.Earthing. | Linear Bather erection by crane (M-1 Batching Plant)
3 | Work during dark hours | Darkness, fall of person, fall of machinery | Personal injury, damage to property | Route shall be illuminated. | Linear Bather erection by crane (M-1 Batching Plant)
1 | Manpower Mobilization | Untrained worker | Personal injury | Only inducted worker shall be deputed at the work place. | Loading stones in dumper / tractor & transportation near pit
1 | Manpower Mobilization | Untrained worker | Personal injury | Given Tool Box Talk to all workers. | Loading stones in dumper / tractor & transportation near pit
2 | Loading of stones | Fall of material | Personal Injury | Ensure general work permit from engineer & verified by Safety dept. | Loading stones in dumper / tractor & transportation near pit
2 | Loading of stones | Fall of material | Personal Injury | Ensure close supervision during working time | Loading stones in dumper / tractor & transportation near pit
2 | Loading of stones | Fall of material | Personal Injury | Ensure excavator swing movement area free from man,machine and any obstruction | Loading stones in dumper / tractor & transportation near pit
2 | Loading of stones | Fall of material | Personal Injury | Ensure banks man for guiding of excavator. | Loading stones in dumper / tractor & transportation near pit
2 | Loading of stones | Fall of material | Personal Injury | Evaluating capacity of the dumper/trolley for loading. | Loading stones in dumper / tractor & transportation near pit
2 | Loading of stones | Fall of material | Personal Injury | Ensure material not falling outside the dumper/trolley. | Loading stones in dumper / tractor & transportation near pit
2 | Loading of stones | Fall of material | Personal Injury | Ensure area is barricate if necessary (space conjusted) | Loading stones in dumper / tractor & transportation near pit
2 | Loading of stones | Fall of material | Personal Injury | Ensuring the level ground for loading dumper. | Loading stones in dumper / tractor & transportation near pit
3 | Transportation by Dumper | Road accident, material fall | Personal injury, Fatal accident, damage to property | Ensure driver must have valid licence | Loading stones in dumper / tractor & transportation near pit
3 | Transportation by Dumper | Road accident, material fall | Personal injury, Fatal accident, damage to property | Ensure only inspected vehicle (dumper) should use without any defect | Loading stones in dumper / tractor & transportation near pit
3 | Transportation by Dumper | Road accident, material fall | Personal injury, Fatal accident, damage to property | Ensure route should be define and clear from any obstruction | Loading stones in dumper / tractor & transportation near pit
3 | Transportation by Dumper | Road accident, material fall | Personal injury, Fatal accident, damage to property | Ensure driver should maintain speed limit of 15km/hr | Loading stones in dumper / tractor & transportation near pit
3 | Transportation by Dumper | Road accident, material fall | Personal injury, Fatal accident, damage to property | Ensure load should not exceed dumper capacity | Loading stones in dumper / tractor & transportation near pit
4 | Work during dark hours | Darkness, fall of person, fall of machinery | Personal injury, damage to property | Night work permit to be taken from concern engg.and safety dept. | Loading stones in dumper / tractor & transportation near pit
4 | Work during dark hours | Darkness, fall of person, fall of machinery | Personal injury, damage to property | Ensure proper illumination during dark hours. | Loading stones in dumper / tractor & transportation near pit
4 | Work during dark hours | Darkness, fall of person, fall of machinery | Personal injury, damage to property | Electrical cable should lead min 2 m height. No exposed electrical wire.Earthing. | Loading stones in dumper / tractor & transportation near pit
4 | Work during dark hours | Darkness, fall of person, fall of machinery | Personal injury, damage to property | Route shall be illuminated. | Loading stones in dumper / tractor & transportation near pit
1 | Manpower Mobilization | Untrained worker | Personal injury | Only inducted worker shall be deputed at the work place. | Loading unloading and shifting
|  |  |  | Given Tool Box Talk to all workers. | Loading unloading and shifting
2 | Loading of stones | Fall of material | Personal Injury | Ensure general work permit from engineer & verified by Safety dept. | Loading unloading and shifting
2 | Loading of stones | Fall of material | Personal Injury | Ensure close supervision during working time | Loading unloading and shifting
2 | Loading of stones | Fall of material | Personal Injury | Ensure excavator swing movement area free from man,machine and any obstruction | Loading unloading and shifting
2 | Loading of stones | Fall of material | Personal Injury | Ensure banks man for guiding of excavator. | Loading unloading and shifting
2 | Loading of stones | Fall of material | Personal Injury | Ensure area is barricate if necessary (space conjusted) | Loading unloading and shifting
3 | Work during dark hours | Darkness, fall of person, fall of machinery | Personal injury, damage to property | Night work permit to be taken from concern engg.and safety dept. | Loading unloading and shifting
3 | Work during dark hours | Darkness, fall of person, fall of machinery | Personal injury, damage to property | Ensure proper illumination during dark hours. | Loading unloading and shifting
3 | Work during dark hours | Darkness, fall of person, fall of machinery | Personal injury, damage to property | Electrical cable should lead min 2 m height. No exposed electrical wire.Earthing. | Loading unloading and shifting
3 | Work during dark hours | Darkness, fall of person, fall of machinery | Personal injury, damage to property | Route shall be illuminated. | Loading unloading and shifting
1 | Manpower Mobilization | Untrained worker | Personal injury | Only inducted worker shall be deputed at the work place. | Maintainance & greeceing activity of excavator
1 | Manpower Mobilization | Untrained worker | Personal injury | Given Tool Box Talk to all workers. | Maintainance & greeceing activity of excavator
2 | Maintainance activity | Slip/Trip | Personal injury/Skin irritation | Ensure engine swithced off before opening. | Maintainance & greeceing activity of excavator
3 | 1.Cleaning a.Driver keeps bucket at ground level. B.Shuts off the engine c.Close the cabin. D.Lock the cabin e.Collects the cotton waste -- Ground level cleaning -- Height cleaning climb on the conveyor to access the height. -- Clean and grease using gre | a. Forget to shut off engine resulting into accidental start of engine. b. Fall from height due to improper method to access the height. c. Splash of grease or contact with grease | a. Major Injury b. Major Injury c. Skin diesease | a. SOP to be displayed in the local language for cleaning activity on the pockland. b. SOP to be formed as part of training of pockland driver and banks man before certifying them competent to work on same. c. Only trained driver to work on the pockland w | Maintainance & greeceing activity of excavator
4 | 2.Diesel filling activity. A.Diesel brought at the site in 200ltrs barrels in truck. B.Truck parked in designated parking area. C.Truck moves to the area where filling activity is to be carried out. D.Cleaner opens the knob of the barrel of diesel. E. Cle | a. Issue of fire in barrel during storage of barrel of diesel. b. Injury to the person while movement of the truck. c. Fall injury while climbing to access the diesel charging port d. Overflow of the diesel from the storage tank. e. Splash while removing | 1.Fire hazard 2.personnel injury 3.personnel injury 4.Diesel spillage issue. 5.Eye injury due to the splashed diesel. | a. To designate the area for temporary parking of the truck containing the diesel barrel. b. To barricade the area with cautionary board of " Diesel highly flammable material stored"" No smoking and open flames allowed". c. Use of proper access method to | Maintainance & greeceing activity of excavator
1 | Manpower Mobilization | Untrained worker,lack of skill awareness | Personal injury | Only inducted worker shall be deputed at the work place. | Masonary/pitching Works
1 | Manpower Mobilization | Untrained worker,lack of skill awareness | Personal injury | Given Tool Box Talk to all workers. | Masonary/pitching Works
2 | Masonry (Sub Divide Activity) | Scaffolds, Fall of person & material | Injury /property damage,Cut, Slip, Impact, | Height work permit must be obtained. | Masonary/pitching Works
2 | Masonry (Sub Divide Activity) | Scaffolds, Fall of person & material | Injury /property damage,Cut, Slip, Impact, | Erect proper scaffold on leveled & rigid base with side supports. | Masonary/pitching Works
2 | Masonry (Sub Divide Activity) | Scaffolds, Fall of person & material | Injury /property damage,Cut, Slip, Impact, | Proper access to work place to be provided. | Masonary/pitching Works
2 | Masonry (Sub Divide Activity) | Scaffolds, Fall of person & material | Injury /property damage,Cut, Slip, Impact, | Material should stack properly near the work place | Masonary/pitching Works
2 | Masonry (Sub Divide Activity) | Scaffolds, Fall of person & material | Injury /property damage,Cut, Slip, Impact, | Soft barrication around scaffold structure shall be done. | Masonary/pitching Works
2 | Masonry (Sub Divide Activity) | Scaffolds, Fall of person & material | Injury /property damage,Cut, Slip, Impact, | Work area shall keep clean and tidy | Masonary/pitching Works
2 | Masonry (Sub Divide Activity) | Scaffolds, Fall of person & material | Injury /property damage,Cut, Slip, Impact, | Use proper P P E as per work requirement. | Masonary/pitching Works
2 | Masonry (Sub Divide Activity) | Scaffolds, Fall of person & material | Injury /property damage,Cut, Slip, Impact, | Do not stock extra masonry material on working plat form. | Masonary/pitching Works
2 | Masonry (Sub Divide Activity) | Skin contact with cement material, Dust | Respirator hazard | Use of Dust mask for handling dry cement. | Masonary/pitching Works
2 | Masonry (Sub Divide Activity) | Skin contact with cement material, Dust | Skin Irritation | Thoroughly wash the exposed body part with fresh water and soap after the work. | Masonary/pitching Works
2 | Masonry (Sub Divide Activity) | Skin contact with cement material, Dust |  | Use of proper PPEs such as safety shoes,gumboots,helmet,rubber hand glovs,dustmask,ear plug | Masonary/pitching Works
2 | Masonry (Sub Divide Activity) | Fall of Stones | Personal Injury | Use of safety net wherever possible to avoid fall of bricks | Masonary/pitching Works
2 | Masonry (Sub Divide Activity) | Fall of Stones | Personal Injury | Working area should be barricaded to prevent unauthorized entry. | Masonary/pitching Works
2 | Masonry (Sub Divide Activity) | Fall of Stones | Personal Injury | Housekeeping should be done after completion the work. | Masonary/pitching Works
2 | Masonry (Sub Divide Activity) | Fall of Stones | Personal Injury | Material staking should be 1.5mtr away from working area | Masonary/pitching Works
2 | Masonry (Sub Divide Activity) | Fall of Stones | Personal Injury | Trolley should be use for material shifting. | Masonary/pitching Works
2 | Masonry (Sub Divide Activity) | Fall of Stones | Personal Injury | Proper supervision provided. | Masonary/pitching Works
3 | Work during dark hours | Darkness, fall of person, fall of machinery | Personal injury, damage to property | Night work permit to be taken from concern engg.and safety dept. | Masonary/pitching Works
3 | Work during dark hours | Darkness, fall of person, fall of machinery | Personal injury, damage to property | Ensure proper illumination during dark hours. | Masonary/pitching Works
3 | Work during dark hours | Darkness, fall of person, fall of machinery | Personal injury, damage to property | Electrical cable should lead min 2 m height. No exposed electrical wire.Earthing. | Masonary/pitching Works
3 | Work during dark hours | Darkness, fall of person, fall of machinery | Personal injury, damage to property | Route shall be illuminated. | Masonary/pitching Works
1 | Manpower Mobilization | Untrained worker,lack of skill awareness | Personal injury | Only inducted worker shall be deputed at the work place. | Material loading unloading and shifting
1 | Manpower Mobilization | Untrained worker,lack of skill awareness | Personal injury | Given Tool Box Talk to all workers. | Material loading unloading and shifting
2 | Loading Unloading material viz.stone,cement bag,bricks,scaffold material,dieseal drum etc.s | Fall of material | Injury to the persons working surrounding areas. Permanent disable or fatality due to fall of material. | 1.Ensure specific driver for tough rider. 2.Ensure light,tyre condition,reverce horn,breaks,gear condition,cluch condition,stering of tough rider. | Material loading unloading and shifting
3 | Shifting material | Entrapping of part of body below the material. | Injury to the persons | 1.Shifting work to be carried out with authorized persons with continuous supervision. 2.Area shall be made clear for any obstruction to the material. | Material loading unloading and shifting
4 | Work during dark hours | Darkness, fall of person, fall of machinery | Personal injury, damage to property | Night work permit to be taken from concern engg.and safety dept. | Material loading unloading and shifting
4 | Work during dark hours | Darkness, fall of person, fall of machinery | Personal injury, damage to property | Ensure proper illumination during dark hours. | Material loading unloading and shifting
4 | Work during dark hours | Darkness, fall of person, fall of machinery | Personal injury, damage to property | Electrical cable should lead min 2 m height. No exposed electrical wire.Earthing. | Material loading unloading and shifting
4 | Work during dark hours | Darkness, fall of person, fall of machinery | Personal injury, damage to property | Route shall be illuminated. | Material loading unloading and shifting
1 | Manpower Mobilization | Untrained worker,lack of skill awareness | Personal injury | Only inducted worker shall be deputed at the work place. | Material stacking (not more than 1.5 m)
1 | Manpower Mobilization | Untrained worker,lack of skill awareness | Personal injury | Given Tool Box Talk to all workers. | Material stacking (not more than 1.5 m)
2 | Material Stacking | Fall of material | Personal injury/loss of property | Ensure stacking heights not more than 1.5 mtrs. | Material stacking (not more than 1.5 m)
3 | Work during dark hours | Darkness, fall of person, fall of machinery | Personal injury, damage to property | Night work permit to be taken from concern engg.and safety dept. | Material stacking (not more than 1.5 m)
3 | Work during dark hours | Darkness, fall of person, fall of machinery | Personal injury, damage to property | Ensure proper illumination during dark hours. | Material stacking (not more than 1.5 m)
3 | Work during dark hours | Darkness, fall of person, fall of machinery | Personal injury, damage to property | Electrical cable should lead min 2 m height. No exposed electrical wire.Earthing. | Material stacking (not more than 1.5 m)
3 | Work during dark hours | Darkness, fall of person, fall of machinery | Personal injury, damage to property | Route shall be illuminated. | Material stacking (not more than 1.5 m)
1 | Manpower Mobilization | Untrained worker | Personal injury | Only inducted worker shall be deputed at the work place. | Mig Welding work
1 | Manpower Mobilization | Untrained worker | Personal injury | Given Tool Box Talk to all workers. | Mig Welding work
1 | Manpower Mobilization | Untrained worker | Personal injury | Only trained welder should deploy for mig welding work | Mig Welding work
2 | Barricading of work area | Personal injury | Major burns | Use of proper PPEs as per SPCL safety norms- shoes safety helmet safety goggle highlighter jacket | Mig Welding work
2 | Barricading of work area | Personal injury | Major burns | Whole area under working will be properly barricaded | Mig Welding work
2 | Barricading of work area | Personal injury | Major burns | No any unauthorized material to be kept inside barricading area | Mig Welding work
3 | Connection of welding cable from power socket to welding machine and Mig unit & welding work. | Electric Shock, Fire Burns, Toxic Fumes, Explodification | Injury/Death | Use of proper PPEs as per SPCL norms use of MCB/ELCB and proper fuse in main supply board to be there. only SPCL approved scaffolds to be used for working at height, Trained persons to be deployed at work competent supervisor to be present at all time during work | Mig Welding work
3 | Connection of welding cable from power socket to welding machine and Mig unit & welding work. | Electric Shock, Fire Burns, Toxic Fumes, Explodification | Injury/Death | For continuous protection double lanyard belt to be used. worker to tie his safety belt to lifeline or nearest scaffold. | Mig Welding work
3 | Connection of welding cable from power socket to welding machine and Mig unit & welding work. | Electric Shock, Fire Burns, Toxic Fumes, Explodification | Injury/Death | Use of good insulation of welding supply & erecting cable. | Mig Welding work
3 | Connection of welding cable from power socket to welding machine and Mig unit & welding work. | Electric Shock, Fire Burns, Toxic Fumes, Explodification | Injury/Death | Joint free cable to be used | Mig Welding work
3 | Connection of welding cable from power socket to welding machine and Mig unit & welding work. | Electric Shock, Fire Burns, Toxic Fumes, Explodification | Injury/Death | SPCL approved welding machine to be used | Mig Welding work
3 | Connection of welding cable from power socket to welding machine and Mig unit & welding work. | Electric Shock, Fire Burns, Toxic Fumes, Explodification | Injury/Death | Hot work permit to be taken from concern project and safety dept. | Mig Welding work
3 | Connection of welding cable from power socket to welding machine and Mig unit & welding work. | Electric Shock, Fire Burns, Toxic Fumes, Explodification | Injury/Death | Proper earthing to welding machine.(duble earthling required) | Mig Welding work
3 | Connection of welding cable from power socket to welding machine and Mig unit & welding work. | Electric Shock, Fire Burns, Toxic Fumes, Explodification | Injury/Death | Remove all flammable & combustible materiel from work area. | Mig Welding work
3 | Connection of welding cable from power socket to welding machine and Mig unit & welding work. | Electric Shock, Fire Burns, Toxic Fumes, Explodification | Injury/Death | Fire bucket to be kept available near by working area. | Mig Welding work
3 | Connection of welding cable from power socket to welding machine and Mig unit & welding work. | Electric Shock, Fire Burns, Toxic Fumes, Explodification | Injury/Death | Welding shield to be used for welding | Mig Welding work
4 | Shifting of Mig unit | Fall, Electric shock | Injury/Death | Ensure supply is cut off during shifting of Mig unit | Mig Welding work
4 | Shifting of Mig unit | Fall, Electric shock | Injury/Death | Ensure Mig unit is fixed by rope if kept at height | Mig Welding work
5 | Cleaning of welding torch by using silicon spray (Anti spatter spray) | Fire, | injury | Ensure supply is cut off during cleaning of welding torch | Mig Welding work
5 | Cleaning of welding torch by using silicon spray (Anti spatter spray) | Fire, | injury | Ensure cleaning of torch is away from open flame, gas cutting work, welding work | Mig Welding work
5 | Cleaning of welding torch by using silicon spray (Anti spatter spray) | Fire, | injury |  | Mig Welding work
5 | Cleaning of welding torch by using silicon spray (Anti spatter spray) | Fire, | injury |  | Mig Welding work
5 | Cleaning of welding torch by using silicon spray (Anti spatter spray) | Fire, | injury |  | Mig Welding work
5 | Cleaning of welding torch by using silicon spray (Anti spatter spray) | Fire, | injury |  | Mig Welding work
6 | Work during dark hours | Darkness, fall of person, fall of machinery | Personal injury, damage to property | Night work permit to be taken from concern engg.and safety dept. | Mig Welding work
6 | Work during dark hours | Darkness, fall of person, fall of machinery | Personal injury, damage to property | Ensure proper illumination during dark hours. | Mig Welding work
6 | Work during dark hours | Darkness, fall of person, fall of machinery | Personal injury, damage to property | Electrical cable should lead min 2 m height. No exposed electrical wire.Earthing. | Mig Welding work
6 | Work during dark hours | Darkness, fall of person, fall of machinery | Personal injury, damage to property | Route shall be illuminated. | Mig Welding work
1 | Manpower Mobilization | Untrained worker, lack of skill awareness | Personal injury | Only inducted worker shall be deputed at the work place. | Mixing drum erection by crane
1 | Manpower Mobilization | Untrained worker, lack of skill awareness | Personal injury | Given Tool Box Talk to all workers. | Mixing drum erection by crane
2 | Erection of mixing drum of 3 mt height,1 ton weight with 5 m length & 3 width. | Uninspected lifting media | Personal injury, Property damage | Only Third party inspected and having valid Form 12 Telescopic crane having capacity of 12 T should be use. | Mixing drum erection by crane
2 | Erection of mixing drum of 3 mt height,1 ton weight with 5 m length & 3 width. | Uninspected lifting media | Personal injury, Property damage | Third party inspected and having valid form 12, D'shakle with capacity 5 ton (2no.) sling with capacity 5 ton (2no.) or web sling capacity 5 ton (2 nos.)should be use. | Mixing drum erection by crane
2 | Erection of mixing drum of 3 mt height,1 ton weight with 5 m length & 3 width. | Uninspected lifting media | Personal injury, Property damage | Operator having valid driving licenses. | Mixing drum erection by crane
2 | Erection of mixing drum of 3 mt height,1 ton weight with 5 m length & 3 width. | Uninspected lifting media | Personal injury, Property damage | Banks man should be provide for giving signal. | Mixing drum erection by crane
2 | Erection of mixing drum of 3 mt height,1 ton weight with 5 m length & 3 width. | Swing of material | Personal injury | 16mm nylon rope should be tied at both end of mixing drum to avoid swinging of material. | Mixing drum erection by crane
2 | Erection of mixing drum of 3 mt height,1 ton weight with 5 m length & 3 width. | Swing of material | Personal injury | No work and worker should be deployed under suspended load. | Mixing drum erection by crane
2 | Erection of mixing drum of 3 mt height,1 ton weight with 5 m length & 3 width. | Swing of material | Personal injury | Entry of personnel is strictly restricted in the area swing of boom. | Mixing drum erection by crane
2 | Erection of mixing drum of 3 mt height,1 ton weight with 5 m length & 3 width. | Swing of material | Personal injury | Work area should be barricaded to avoid unauthorized entry. | Mixing drum erection by crane
2 | Erection of mixing drum of 3 mt height,1 ton weight with 5 m length & 3 width. | Swing of material | Personal injury | Work shall be carried out under supervision. | Mixing drum erection by crane
1 | Manpower Mobilization | Untrained worker,lack of skill awareness | Personal injury | Only inducted worker shall be deputed at the work place. | Mobile Stone Crusher relocation and maintenance
1 | Manpower Mobilization | Untrained worker,lack of skill awareness | Personal injury | Given Tool Box Talk to all workers. | Mobile Stone Crusher relocation and maintenance
2 | Maintenance Work | Unskilled Worker | Personal injury, Property damage | Only Trained Person should be Deployed for work. | Mobile Stone Crusher relocation and maintenance
2 | Maintenance Work | Unskilled Worker | Personal injury, Property damage | LOCK-OUT-TAG-OUT (LO-TO) before start of the maintenance. | Mobile Stone Crusher relocation and maintenance
2 | Maintenance Work | Unskilled Worker | Personal injury, Property damage | Work area should be barricated to avoid unauthorised entry. | Mobile Stone Crusher relocation and maintenance
2 | Maintenance Work | Faulty hand tools | Personal injury | Hand tools should be insected for any damage before they use & kept in proper toolkit. | Mobile Stone Crusher relocation and maintenance
2 | Maintenance Work | Faulty hand tools | Personal injury | Work shall be carried out under supervision. | Mobile Stone Crusher relocation and maintenance
2 | Maintenance Work | Faulty hand tools | Personal injury | No work and worker should be deployed near stone crusher. | Mobile Stone Crusher relocation and maintenance
3 | Work during dark hours | Darkness, fall of person, fall of material | Personal injury, damage to property | Night work permit to be taken from concern engg.and safety dept. | Mobile Stone Crusher relocation and maintenance
3 | Work during dark hours | Darkness, fall of person, fall of material | Personal injury, damage to property | Ensure proper illumination during dark hours. | Mobile Stone Crusher relocation and maintenance
3 | Work during dark hours | Darkness, fall of person, fall of material | Personal injury, damage to property | Electrical cable should lead min 2 m height. No exposed electrical wire.Earthing. | Mobile Stone Crusher relocation and maintenance
3 | Work during dark hours | Darkness, fall of person, fall of material | Personal injury, damage to property | Route shall be illuminated. | Mobile Stone Crusher relocation and maintenance
1 | Manpower Mobilization | Trained workers | Personal injury | Only inducted worker shall be deputed at the work place. | Mobile Stone Crushing
1 | Manpower Mobilization | Trained workers | Personal injury | Given Tool Box Talk to all workers. | Mobile Stone Crushing
2 | Material shifting by excavator | Fall/Slip | Personal injury | Evaluating the capacity of the excavator | Mobile Stone Crushing
2 | Material shifting by excavator | Fall/Slip | Personal injury | Evacuate person from swing area soft barrication | Mobile Stone Crushing
2 | Material shifting by excavator | Fall/Slip | Personal injury | Ensure presence of banks man | Mobile Stone Crushing
2 | Material shifting by excavator | Fall/Slip | Personal injury | Ensure all the checks viz. operator photo, check list, inspection tag, | Mobile Stone Crushing
3 | unloading in to the hopper | Material Fall/Slip | Personal injury | Evacuate person from swing area. | Mobile Stone Crushing
4 | Inspection of hopper | Fall/Slip | personal injury | Provide staging and platform at safe distance from hopper to guide operator while dumping (It should not be in the swing area of the excavator) | Mobile Stone Crushing
4 | Inspection of hopper | Fall/Slip | personal injury | Use of Full Body Safety harness with shock absorber and scaffolds hooks. The platform to be provided with railing and person should hook up lanyard with the railing. Height work Permit. | Mobile Stone Crushing
|  | Stone jammed in hopper | Personal injury,damage to property | Carry out the jammed stone with the help of sling and dee shakle. | Mobile Stone Crushing
|  |  |  | Use PPE viz. safety shoe, reflective jacket, helmet, goggles. Ear plug, nose mask. | Mobile Stone Crushing
5 | Crushed material collection and loading by JCB / Loder into dumper | Fall/Slip | Bodily injury. | a.Dumper to be operated by only certified driver. B.Dumper during reversing to be guided by the banks man. C.Only trained and certified driver should operate the JCB / Loder. D.No person to available in operational area of JCB / Loder which will be collec | Mobile Stone Crushing
6 | Work during dark hours | Darkness, fall of person, fall of material | Personal injury, damage to property | Night work permit to be taken from concern engg.and safety dept. | Mobile Stone Crushing
7 | Work during dark hours | Darkness, fall of person, fall of material | Personal injury, damage to property | Ensure proper illumination during dark hours. | Mobile Stone Crushing
8 | Work during dark hours | Darkness, fall of person, fall of material | Personal injury, damage to property | Electrical cable should lead min 2 m height. No exposed electrical wire.Earthing. | Mobile Stone Crushing
6 | Work during dark hours | Darkness, fall of person, fall of material | Personal injury, damage to property | Route shall be illuminated. | Mobile Stone Crushing
1 | Manpower Mobilization | Untrained worker,lack of skill awareness | Personal injury | Only inducted worker shall be deputed at the work place. | Mobile Tower Crane Erection
1 | Manpower Mobilization | Untrained worker,lack of skill awareness | Personal injury | Given Tool Box Talk to all workers. | Mobile Tower Crane Erection
2 | Shifting of Crane | Improper shifting of material, Improper communication | Personal injury, Property damage | For proper shifting of material proper communication equipment should be provide for proper communication. | Mobile Tower Crane Erection
3 | Shifting of Crane | Improper shifting of material, Improper communication | Personal injury, Property damage | Operator having valid driving licence. | Mobile Tower Crane Erection
4 | Shifting of Crane | Improper shifting of material, Improper communication | Personal injury, Property damage | Horn & Light of the crane should be in working condition. | Mobile Tower Crane Erection
5 | Shifting of Crane | Improper shifting of material, Improper communication | Personal injury, Property damage | Signal man should be guide properly | Mobile Tower Crane Erection
6 | Shifting of Crane | Improper shifting of material, Improper communication | Personal injury, Property damage | Work area should be clean & clear. | Mobile Tower Crane Erection
7 | Shifting of Crane | Improper shifting of material, Improper communication | Personal injury, Property damage | Proper housekeeping should be maintained at wok area. | Mobile Tower Crane Erection
2 | Shifting of Crane | Improper shifting of material, Improper communication | Personal injury, Property damage | Work done under continuous supervision. | Mobile Tower Crane Erection
3 | Erection of Crane | Faulty hand tools | Personal injury, Property damage | Hand tools should be inspected for any damage before they use & kept in proper toolkit. | Mobile Tower Crane Erection
3 | Erection of Crane | Faulty hand tools | Personal injury, Property damage | Operator having valid driving licences. | Mobile Tower Crane Erection
3 | Erection of Crane | Faulty hand tools | Personal injury, Property damage | Banks man should be provide for giving signal. | Mobile Tower Crane Erection
3 | Erection of Crane | Swing of Crane |  | No work and worker should be deployed under suspended load. | Mobile Tower Crane Erection
3 | Erection of Crane | Swing of Crane |  | Work area should be barricaded to avoid unauthorised entry. | Mobile Tower Crane Erection
3 | Erection of Crane | Swing of Crane |  | Work shall be carried out under supervision. | Mobile Tower Crane Erection
3 | Erection of Crane | Uninspected FBSH | Personal injury | Only inspected FBSH having double lanyard, shock absorber should be use. | Mobile Tower Crane Erection
4 | Electrical Work (if the power is given from other out-source) | Electrical shortciruit,shock, fire due to short circuit or electrical fault | Electrical burn, Personal Injury, Property Damage. | Only authorised person shall work. | Mobile Tower Crane Erection
4 | Electrical Work (if the power is given from other out-source) | Electrical shortciruit,shock, fire due to short circuit or electrical fault | Electrical burn, Personal Injury, Property Damage. | Use standard tools & equipment for electrical work. | Mobile Tower Crane Erection
4 | Electrical Work (if the power is given from other out-source) | Electrical shortciruit,shock, fire due to short circuit or electrical fault | Electrical burn, Personal Injury, Property Damage. | All electrical accessories & cables shall be of adequate capacities. | Mobile Tower Crane Erection
4 | Electrical Work (if the power is given from other out-source) | Electrical shortciruit,shock, fire due to short circuit or electrical fault | Electrical burn, Personal Injury, Property Damage. | All electrical connections shall be made by qualified electrician | Mobile Tower Crane Erection
4 | Electrical Work (if the power is given from other out-source) | Electrical shortciruit,shock, fire due to short circuit or electrical fault | Electrical burn, Personal Injury, Property Damage. | Panel boards shall have ELCB,MCB. | Mobile Tower Crane Erection
4 | Electrical Work (if the power is given from other out-source) | Electrical shortciruit,shock, fire due to short circuit or electrical fault | Electrical burn, Personal Injury, Property Damage. | Oil spillage to be controlled. | Mobile Tower Crane Erection
4 | Electrical Work (if the power is given from other out-source) | Electrical shortciruit,shock, fire due to short circuit or electrical fault | Electrical burn, Personal Injury, Property Damage. | Growth of grass shall be controlled near electrical installations. | Mobile Tower Crane Erection
4 | Electrical Work (if the power is given from other out-source) | Electrical shortciruit,shock, fire due to short circuit or electrical fault | Electrical burn, Personal Injury, Property Damage. | All cable joints to be properly jointed and insulated. | Mobile Tower Crane Erection
5 | Work during dark hours | Darkness, fall of person, fall of machinery | Personal injury, damage to property | Night work permit to be taken from concern engg.and safety dept. | Mobile Tower Crane Erection
5 | Work during dark hours | Darkness, fall of person, fall of machinery | Personal injury, damage to property | Ensure proper illumination during dark hours. | Mobile Tower Crane Erection
5 | Work during dark hours | Darkness, fall of person, fall of machinery | Personal injury, damage to property | Electrical cable should lead min 2 m height. No exposed electrical wire.Earthing. | Mobile Tower Crane Erection
5 | Work during dark hours | Darkness, fall of person, fall of machinery | Personal injury, damage to property | Route shall be illuminated. | Mobile Tower Crane Erection
1 | Manpower Mobilization | Untrained worker,lack of skill awareness | Personal injury | Only inducted worker shall be deputed at the work place. | Mobile Tower Crane Operation and Maintenance
1 | Manpower Mobilization | Untrained worker,lack of skill awareness | Personal injury | Given Tool Box Talk to all workers. | Mobile Tower Crane Operation and Maintenance
2 | Pre inspection before operation | Negligence of operator | Personal injury, Property damage | Tower crane should be Third party inspected and having valid Form no. 12.Only trained and licences holder person should be deployed the operation. | Mobile Tower Crane Operation and Maintenance
2 | Pre inspection before operation | Negligence of operator | Personal injury, Property damage | Daily check the crane as per standard checklist before start of the activity. | Mobile Tower Crane Operation and Maintenance
3 | Lifting & Shifting of material (e.g.steel,shuttering ply/plate,brick etc.) | Uninspected lifting media,inproper shifting of material, Improper communication | Personal injury, Property damage | For proper lifting & shifting of material proper communication equipment should be Provide (mobile,walky-talky) for proper communication. | Mobile Tower Crane Operation and Maintenance
3 | Lifting & Shifting of material (e.g.steel,shuttering ply/plate,brick etc.) | Uninspected lifting media,inproper shifting of material, Improper communication | Personal injury, Property damage | Wire rope & D-shackle should be having valid test certificate. Horn & Light of the crane should be in working condition. | Mobile Tower Crane Operation and Maintenance
4 | Maintenance Work | Unskilled Worker | Personal injury, Property damage | Only Trained Person should be Deployed for work. | Mobile Tower Crane Operation and Maintenance
4 | Maintenance Work | Unskilled Worker | Personal injury, Property damage | LOCK-OUT-TAG-OUT (LO-TO) before start of the maintenance. | Mobile Tower Crane Operation and Maintenance
4 | Maintenance Work | Unskilled Worker | Personal injury, Property damage | Work area should be barricaded to avoid unauthorised entry. | Mobile Tower Crane Operation and Maintenance
4 | Maintenance Work | Faulty hand tools | Personal injury | Hand tools should be inspected for any damage before they use & kept in proper toolkit. | Mobile Tower Crane Operation and Maintenance
4 | Maintenance Work | Faulty hand tools | Personal injury | Work shall be carried out under supervision. | Mobile Tower Crane Operation and Maintenance
4 | Maintenance Work | Faulty hand tools | Personal injury | No work and worker should be deployed near weighbridge. | Mobile Tower Crane Operation and Maintenance
5 | Work during dark hours | Darkness, fall of person, fall of machinery | Personal injury, damage to property | Night work permit to be taken from concern engg.and safety dept. | Mobile Tower Crane Operation and Maintenance
5 | Work during dark hours | Darkness, fall of person, fall of machinery | Personal injury, damage to property | Ensure proper illumination during dark hours. | Mobile Tower Crane Operation and Maintenance
5 | Work during dark hours | Darkness, fall of person, fall of machinery | Personal injury, damage to property | Electrical cable should lead min 2 m height. No exposed electrical wire.Earthing. | Mobile Tower Crane Operation and Maintenance
5 | Work during dark hours | Darkness, fall of person, fall of machinery | Personal injury, damage to property | Route shall be illuminated. | Mobile Tower Crane Operation and Maintenance
1 | Manpower Mobilization | Untrained worker,lack of skill awareness | Personal injury | Only inducted worker shall be deputed at the work place. | Painting
1 | Manpower Mobilization | Untrained worker,lack of skill awareness | Personal injury | Given Tool Box Talk to all workers. | Painting
2 | Painting Works | Scaffolds, fall of person & material | Injury, Property damage | Height work permit must be obtained. | Painting
2 | Painting Works | Hazardous Material, skin contact, Eye contact, inhalation, injection, fumes | Respirator hazard, skin irritation | Erect proper scaffold on leveled base. | Painting
2 | Painting Works | Hazardous Material, skin contact, Eye contact, inhalation, injection, fumes | Respirator hazard, skin irritation | Proper access & to work place to be provided. | Painting
2 | Painting Works | Hazardous Material, skin contact, Eye contact, inhalation, injection, fumes | Respirator hazard, skin irritation | Material should stack properly near the work place | Painting
2 | Painting Works | Hazardous Material, skin contact, Eye contact, inhalation, injection, fumes | Respirator hazard, skin irritation | Area should barricaded to control the access | Painting
2 | Painting Works | Hazardous Material, skin contact, Eye contact, inhalation, injection, fumes | Respirator hazard, skin irritation | Work area shall keep clean and tidy | Painting
2 | Painting Works | Hazardous Material, skin contact, Eye contact, inhalation, injection, fumes | Respirator hazard, skin irritation | Confirmation of MSDS before use of material. | Painting
2 | Painting Works | Hazardous Material, skin contact, Eye contact, inhalation, injection, fumes | Respirator hazard, skin irritation | Use proper P P E as per work requirement,F.B.S.H,Safety helmet,Safety shoes. | Painting
2 | Painting Works | Hazardous Material, skin contact, Eye contact, inhalation, injection, fumes | Respirator hazard, skin irritation | Use of Dust mask for handling dry material. | Painting
2 | Painting Works | Hazardous Material, skin contact, Eye contact, inhalation, injection, fumes | Respirator hazard, skin irritation | Thoroughly wash the exposed body part with fresh water and soap after the work. | Painting
2 | Painting Works | Hazardous Material, skin contact, Eye contact, inhalation, injection, fumes | Respirator hazard, skin irritation | Use of PPE such as gunboot,helmet,rubber hand gloves,nose mask. | Painting
2 | Painting Works | Hazardous Material, skin contact, Eye contact, inhalation, injection, fumes | Respirator hazard, skin irritation | Painting box should be shifted through rope | Painting
2 | Painting Works | Hazardous Material, skin contact, Eye contact, inhalation, injection, fumes | Respirator hazard, skin irritation | Ensure neaest eye wash station is in good working condition | Painting
2 | Painting Works | Hazardous Material, skin contact, Eye contact, inhalation, injection, fumes | Respirator hazard, skin irritation | Ensure no hot wok should not be caried out within 11mtr. | Painting
3 | Work during dark hours | Darkness, fall of person, fall of machinery | Personal injury, damage to property | Night work permit to be taken from concern engg.and safety dept. | Painting
3 | Work during dark hours | Darkness, fall of person, fall of machinery | Personal injury, damage to property | Ensure proper illumination during dark hours. | Painting
3 | Work during dark hours | Darkness, fall of person, fall of machinery | Personal injury, damage to property | Electrical cable should lead min 2 m height. No exposed electrical wire.Earthing. | Painting
3 | Work during dark hours | Darkness, fall of person, fall of machinery | Personal injury, damage to property | Route shall be illuminated. | Painting
1 | Manpower Mobilization |  | Personal injury | Only inducted worker shall be deputed at the work place. | Pedestal Concrete
1 | Manpower Mobilization |  | Personal injury | Given Tool Box Talk to all workers. | Pedestal Concrete
2 | Work inside excavated pit and assess egress | Improper access. | Fall of person, personal injury. | Inspected ladder shall be use for access. | Pedestal Concrete
2 | Work inside excavated pit and assess egress | Excavated material like soil, boulder laid on pit edge. | Personal injury, fall of material | Remove soil, boulder from the edge of excavated pit. | Pedestal Concrete
3 | Vehicle movement | Uneven surface | Personal injury, Property damage | Proper route shall be identified. | Pedestal Concrete
3 | Vehicle movement | Vehicle fall down inside the pit | Personal injury, Property damage | Vehicle should stop min 2 m from excavated pit edge. | Pedestal Concrete
3 | Vehicle movement | Vehicle fall down inside the pit | Personal injury, Property damage | Define route for entry and exit from work place. | Pedestal Concrete
3 | Vehicle movement | Vehicle fall down inside the pit | Personal injury, Property damage | Vehicle should be directed by trained person. | Pedestal Concrete
4 | Providing Chute | Fall of person | Personal injury | Provision of chute resting on ledger with proper tying arrangement. | Pedestal Concrete
4 | Providing Chute | Fall of person | Personal injury | Check all excavated pit covered with hard barrication.Display signage board near work place. | Pedestal Concrete
| Working at height | Uninspected FBSH | Fall of person | Ensure height work permit to be taken from concern engg.and safety dept. | Pedestal Concrete
5 |  |  |  | Inspected FBSH having double lanyard, shock absorber should be provided. | Pedestal Concrete
|  | Unapproved scaffold | Fall of scaffold | Scaffold shall be erected on even surface by providing base plate, side support, and ledger at every at 500mm with side supports wherever height increases beyond 2 mtrs . | Pedestal Concrete
6 | Concreting pouring by transit mixer | Fall of person | Personal injury | Work should carried out under close supervision. | Pedestal Concrete
6 | Concreting pouring by transit mixer | Fall of person | Personal injury | Ensuring worker for maintaining safe distance while pouring of concreting inside the pit. | Pedestal Concrete
6 | Concreting pouring by transit mixer | Fall of person | Personal injury | Inspection of safety PPEs before start of the works by Site Engineer and Supervisor. | Pedestal Concrete
6 | Concreting pouring by transit mixer | Fall of person | Personal injury | Workers inside the pit shall be trained for receiving concrete. | Pedestal Concrete
6 | Concreting pouring by transit mixer | Fall of person | Personal injury | Staging around pedestals to be done (for height more than 2mters) & walking platform to be placed on top. | Pedestal Concrete
6 | Concreting pouring by transit mixer | Fall of person | Personal injury | Labours shall be provided with FBSH for height more than 2 mtrs. | Pedestal Concrete
Pedestal Concrete
Pedestal Concrete
Pedestal Concrete
Pedestal Concrete
7 | Work during dark hours | Darkness, fall of person, fall of machinery | Personal injury, damage to property | Night work permit to be taken from concern engg.and safety dept. | Pedestal Concrete
7 | Work during dark hours | Darkness, fall of person, fall of machinery | Personal injury, damage to property | Ensure proper illumination during dark hours. | Pedestal Concrete
7 | Work during dark hours | Darkness, fall of person, fall of machinery | Personal injury, damage to property | Electrical cable should lead min 2 m height. No exposed electrical wire.Earthing. | Pedestal Concrete
7 | Work during dark hours | Darkness, fall of person, fall of machinery | Personal injury, damage to property | Route shall be illuminated. | Pedestal Concrete
1 | Manpower Mobilization | Untrained worker,lack of skill awareness | Personal injury | Only inducted worker shall be deputed at the work place. | Pedestal Reinforcement
1 | Manpower Mobilization | Untrained worker,lack of skill awareness | Personal injury | Given Tool Box Talk to all workers. | Pedestal Reinforcement
2 | Unloading Reinforcement near pit | 1.Fall hazard 2.Cut Injury due to sharp edges. | 1.Personnel Injury 2.Personnel Injury | a. Unloading at distance of 1 mtr from the pit. B.Designated location for the storage of the reinforcement rods. C.Use of safety shoes,gloves,helmet and reflection jacket. | Pedestal Reinforcement
3 | Entering inside the pit | 1.Fall hazard | 1.Personnel Injury | 1.Only approved standard ladder to be used. 2.Placing ladder on the stiff firm base surface. 3.Resting ladder against the stiff surface. 4.Top of the ladder to project atleast 1 mtr outside the pit 5.While ascending and descending on the ladder always fa | Pedestal Reinforcement
4 | Shifting reinforcement in the pit | 1.Head injury 2.Fall of material c.Wire piercing in the finger | Personnel Injury | 1.PPE Usage 2.Trained people. | Pedestal Reinforcement
5 | Working at height | Uninspected FBSH | Fall of person | Inspected FBSH having double lanyard, shock absorber should be provided. | Pedestal Reinforcement
5 | Working at height | Unapproved scaffold | Fall of person | Scaffold shall be erected on even surface by providing base plate, side support, and ledger at every at 500mm with side supports wherever height increases beyond 2 mtrs . | Pedestal Reinforcement
6 | Reinforcement | Sharp object, Fall of person , Fall of material | cut, slip | Use of PPE such as safety shoes, helmet PVC hand gloves, safety goggle and shoulder pad. | Pedestal Reinforcement
6 | Reinforcement | Sharp object, Fall of person , Fall of material | Injury, impact, | Work shall be carried out by competent person under proper supervision of foremen / incharge. | Pedestal Reinforcement
6 | Reinforcement | Sharp object, Fall of person , Fall of material | Penetration | Use of proper scaffolds for tying reinforcement at the site. | Pedestal Reinforcement
6 | Reinforcement | Sharp object, Fall of person , Fall of material | fall of person, material | Provide proper platform on Scaffolds. | Pedestal Reinforcement
6 | Reinforcement | Sharp object, Fall of person , Fall of material |  | Ensure workmen should have shoulder pad. | Pedestal Reinforcement
6 | Reinforcement | Sharp object, Fall of person , Fall of material | Fall,Trip,Slip | Ensure access should be clear for unwanted and slippery materials. | Pedestal Reinforcement
6 | Reinforcement | Sharp object, Fall of person , Fall of material | Fall,Trip,Slip | Ensure long steel should be shifted by sufficient no. of workmen | Pedestal Reinforcement
6 | Reinforcement | Sharp object, Fall of person , Fall of material | Fall,Trip,Slip | Working area should be barricaded to prevent unauthorized entry. | Pedestal Reinforcement
6 | Reinforcement | Sharp object, Fall of person , Fall of material | Fall,Trip,Slip | Ensure steel should be shifted through shifting platform from ground to working platform. | Pedestal Reinforcement
6 | Reinforcement | Sharp object, Fall of person , Fall of material | Fall,Trip,Slip | Ensure reinforcement should be stack 1.5 mtr away from the working area. | Pedestal Reinforcement
6 | Reinforcement | Sharp object, Fall of person , Fall of material | Fall,Trip,Slip | Staging to be done for height more than 2 mters, same shall be got approved by SPCL safety officer. | Pedestal Reinforcement
7 | Work during dark hours | Darkness, fall of person, fall of machinery | Personal injury, damage to property | Night work permit to be taken from concern engg.and safety dept. | Pedestal Reinforcement
7 | Work during dark hours | Darkness, fall of person, fall of machinery | Personal injury, damage to property | Ensure proper illumination during dark hours. | Pedestal Reinforcement
7 | Work during dark hours | Darkness, fall of person, fall of machinery | Personal injury, damage to property | Electrical cable should lead min 2 m height. No exposed electrical wire.Earthing. | Pedestal Reinforcement
7 | Work during dark hours | Darkness, fall of person, fall of machinery | Personal injury, damage to property | Route shall be illuminated. | Pedestal Reinforcement
1 | Manpower Mobilization | Untrained worker,lack of skill awareness | Personal injury | Only inducted worker shall be deputed at the work place. | Shuttering in Pedestal
1 | Manpower Mobilization | Untrained worker,lack of skill awareness | Personal injury | Given Tool Box Talk to all workers. | Shuttering in Pedestal
2 | Movement of shuttering frame near pit | Fall of the frame | Personnel Injury | a. Trained people to be used for unloading the frame. b. PPE Safety shoes,helmet, reflective jacket and gloves. | Shuttering in Pedestal
3 | Entering inside the pit | Fall from ladder | Personnel Injury | Only approved ladder to be used,Person to ascend and descend facing towards ladder and firmly having the grip of the ladder. | Shuttering in Pedestal
4 | Application of shuttering oil to the shuttering frame. | Contact of oil with the hand | a. Skin irritation b. splash in the eyes c. hand injury | Use of the PPE like Hand gloves and safety goggles. | Shuttering in Pedestal
5 | Shuttering | Fall of material / Collapse of shuttering | Injury/property damage | Use of Basic PPE | Shuttering in Pedestal
5 | Shuttering | Fall of material / Collapse of shuttering | Injury/property damage | Before erection of steel frame staging is started, a through inspection should be undertaken on it. | Shuttering in Pedestal
5 | Shuttering | Trip / fall of personnel | Personnel injury / fatal | Proper housekeeping/stacking of material in an isolated area. | Shuttering in Pedestal
5 | Shuttering | Trip / fall of personnel | Personnel injury / fatal | Scaffolds staging to be made as per the scheme. | Shuttering in Pedestal
5 | Shuttering | Trip / fall of personnel | Personnel injury / fatal | Work shall be carried out by competent person under proper supervision of foremen / incharge. | Shuttering in Pedestal
5 | Shuttering | Nail Piercing | Personnel injury | Loose nail should be removed from site . | Shuttering in Pedestal
5 | Shuttering | Nail Piercing | Personnel injury | Scaffolding should be inspected for defects such as cracks / excessive knots. | Shuttering in Pedestal
5 | Shuttering | Nail Piercing | Personnel injury | Before the reinforcement shuttering works are started for beam, working platform/walkway are to be provided . | Shuttering in Pedestal
5 | Shuttering | Nail Piercing | Personnel injury | Before starting the reinforcement work on the concrete column the existing scaffolding must be extended to more than the required height, so that it provides a means to anchor safety belts used by the workmen. | Shuttering in Pedestal
5 | Shuttering | Nail Piercing | Personnel injury | Staging to be done for height more than 2 mtrs, same shall be got approved by SPCL safety officer. | Shuttering in Pedestal
6 | Work during dark hours | Darkness, fall of person, fall of machinery | Personal injury, damage to property | Night work permit to be taken from concern engg.and safety dept. | Shuttering in Pedestal
7 | Work during dark hours | Darkness, fall of person, fall of machinery | Personal injury, damage to property | Ensure proper illumination during dark hours. | Shuttering in Pedestal
8 | Work during dark hours | Darkness, fall of person, fall of machinery | Personal injury, damage to property | Electrical cable should lead min 2 m height. No exposed electrical wire.Earthing. | Shuttering in Pedestal
9 | Work during dark hours | Darkness, fall of person, fall of machinery | Personal injury, damage to property | Route shall be illuminated. | Shuttering in Pedestal
1 | Manpower Mobilization | Untrained worker | Personal injury | Only inducted worker shall be deputed at the work place. | Phever block fixing fixing
1 | Manpower Mobilization | Untrained worker | Personal injury | Given Tool Box Talk to all workers. | Phever block fixing fixing
1 | Manpower Mobilization | Untrained worker | Personal injury | Required work permits should be taken before start of activity | Phever block fixing fixing
1 | Manpower Mobilization | Untrained worker | Personal injury | Work Shall be carried out under continuous Supervision. | Phever block fixing fixing
2 | Shifting of Phever block | Fall of material, fall of man | Personal Injury | Ensure person can carry kg weight | Phever block fixing fixing
2 | Shifting of Phever block | Fall of material, fall of man | Personal Injury | Ensure path is clear from any obstruction | Phever block fixing fixing
3 | Fixing of Phever block | Fall of material, fall of man | Personal Injury | Ensure person can carry kg weight | Phever block fixing fixing
3 | Fixing of Phever block | Fall of material, fall of man | Personal Injury | Ensure path is clear from any obstruction | Phever block fixing fixing
4 | Work during dark hours | Darkness, fall of person, fall of machinery | Personal injury, damage to property | Night work permit to be taken from concern engg.and safety dept. | Phever block fixing fixing
4 | Work during dark hours | Darkness, fall of person, fall of machinery | Personal injury, damage to property | Ensure proper illumination during dark hours. | Phever block fixing fixing
4 | Work during dark hours | Darkness, fall of person, fall of machinery | Personal injury, damage to property | Electrical cable should lead min 2 m height. No exposed electrical wire.Earthing. | Phever block fixing fixing
4 | Work during dark hours | Darkness, fall of person, fall of machinery | Personal injury, damage to property | Route shall be illuminated. | Phever block fixing fixing
1 | Manpower Mobilization | Untrained worker,lack of skill awareness | Personal injury | Only inducted worker shall be deputed at the work place. | Pipe cutting
1 | Manpower Mobilization | Untrained worker,lack of skill awareness | Personal injury | Given Tool Box Talk to all workers. | Pipe cutting
2 | Pipe Cutting | Sharp object | Personal injury | Use of PPE such as safety shoes, helmet PVC hand gloves, safety goggle and shoulder pad. | Pipe cutting
2 | Pipe Cutting | Sharp object | Personal injury | Work shall be carried out by competant person under proper supervision of foremen / incharge. | Pipe cutting
2 | Pipe Cutting | Sharp object | Personal injury | Working area should be barricated to pevent unauthorised entry. | Pipe cutting
2 | Pipe Cutting | Sharp object | Personal injury | Proper Housekeeping shall be maintained. | Pipe cutting
2 | Pipe Cutting | Sharp object | Personal injury | Proper training of pipe cutting machine | Pipe cutting
2 | Pipe Cutting | Sharp object | Personal injury | Proper Electrical safety should be followed | Pipe cutting
2 | Pipe Cutting | Sharp object | Personal injury | Use of Safety Goggles,Mask during pipe cutting | Pipe cutting
3 | Work during dark hours | Darkness, fall of person, fall of machinery | Personal injury, damage to property | Night work permit to be taken from concern engg.and safety dept. | Pipe cutting
3 | Work during dark hours | Darkness, fall of person, fall of machinery | Personal injury, damage to property | Ensure proper illumination during dark hours. | Pipe cutting
3 | Work during dark hours | Darkness, fall of person, fall of machinery | Personal injury, damage to property | Electrical cable should lead min 2 m height. No exposed electrical wire.Earthing. | Pipe cutting
3 | Work during dark hours | Darkness, fall of person, fall of machinery | Personal injury, damage to property | Route shall be illuminated. | Pipe cutting
1 | Manpower Mobilization | Untrained worker,lack of skill awareness | Personal injury | Only inducted worker shall be deputed at the work place. | Pit Cleaning
1 | Manpower Mobilization | Untrained worker,lack of skill awareness | Personal injury | Given Tool Box Talk to all workers. | Pit Cleaning
2 | Pit cleaning (a.Use of ladder to enter the pit b.Collecting material and charging in the collection vessel c.Lifting and sending it to the top of pit d.Charging the material into stack e.Comming out of pit.) | a.Fall Hazard | Personnel Injury | 1.Only approved standard ladder to be used. 2.Placing ladder on the stiff firm base surface. 3.Resting ladder against the stiff surface. 4.Top of the ladder to project at least 1 mtr outside the pit 5.While ascending and descending on the ladder always f | Pit Cleaning
3 | Pit cleaning (a.Use of ladder to enter the pit b.Collecting material and charging in the collection vessel c.Lifting and sending it to the top of pit d.Charging the material into stack e.Comming out of pit.) | b.Collapse of sides | Injury | Use of required PPEs such as Helmet, Jacket, Safety shoes. | Pit Cleaning
4 | Pit cleaning (a.Use of ladder to enter the pit b.Collecting material and charging in the collection vessel c.Lifting and sending it to the top of pit d.Charging the material into stack e.Comming out of pit.) | b.Collapse of sides | Injury | Excavated material shall be kept min.2mtr.away from the Pit / Trench edge. | Pit Cleaning
5 | Pit cleaning (a.Use of ladder to enter the pit b.Collecting material and charging in the collection vessel c.Lifting and sending it to the top of pit d.Charging the material into stack e.Comming out of pit.) | b.Collapse of sides | Injury | Loose material along the edge shall be removed. | Pit Cleaning
6 | Pit cleaning (a.Use of ladder to enter the pit b.Collecting material and charging in the collection vessel c.Lifting and sending it to the top of pit d.Charging the material into stack e.Comming out of pit.) | b.Collapse of sides | Injury | Vertical cutting of the pit will be done by giving slops / caving of pits. | Pit Cleaning
7 | Pit cleaning (a.Use of ladder to enter the pit b.Collecting material and charging in the collection vessel c.Lifting and sending it to the top of pit d.Charging the material into stack e.Comming out of pit.) | b.Collapse of sides | Injury | Work will be carried out under supervision. | Pit Cleaning
8 | Pit cleaning (a.Use of ladder to enter the pit b.Collecting material and charging in the collection vessel c.Lifting and sending it to the top of pit d.Charging the material into stack e.Comming out of pit.) | Back stress and Heat Stress | Health hazard | a.Instructing for drinking water at regular intervals. b.Provide the drinking water at each individual location | Pit Cleaning
9 | Pit cleaning (a.Use of ladder to enter the pit b.Collecting material and charging in the collection vessel c.Lifting and sending it to the top of pit d.Charging the material into stack e.Comming out of pit.) | Improper use of handling tools. | Injury | Use proper ppe as per work requirement. | Pit Cleaning
10 | Pit cleaning (a.Use of ladder to enter the pit b.Collecting material and charging in the collection vessel c.Lifting and sending it to the top of pit d.Charging the material into stack e.Comming out of pit.) | Improper use of handling tools. | Injury | Use only inspected tools . | Pit Cleaning
11 | Pit cleaning (a.Use of ladder to enter the pit b.Collecting material and charging in the collection vessel c.Lifting and sending it to the top of pit d.Charging the material into stack e.Comming out of pit.) | Improper use of Ladder | Fall of person, Cut & Injury | Ladder to be anchored using clamp and 1m above pit. | Pit Cleaning
12 | Pit cleaning (a.Use of ladder to enter the pit b.Collecting material and charging in the collection vessel c.Lifting and sending it to the top of pit d.Charging the material into stack e.Comming out of pit.) | Improper use of Ladder | Fall of person, Cut & Injury | Loose material along the edge shall be removed. | Pit Cleaning
13 | Pit cleaning (a.Use of ladder to enter the pit b.Collecting material and charging in the collection vessel c.Lifting and sending it to the top of pit d.Charging the material into stack e.Comming out of pit.) | Improper use of Ladder | Fall of person, Cut & Injury | On the top, angle of repose shall be maintained. | Pit Cleaning
14 | Pit cleaning (a.Use of ladder to enter the pit b.Collecting material and charging in the collection vessel c.Lifting and sending it to the top of pit d.Charging the material into stack e.Comming out of pit.) | Improper use of Ladder | Fall of person, Cut & Injury | Supervision should be present at the time of loading & unloading. | Pit Cleaning
3 | Work during dark hours | Darkness, fall of person, fall of machinery | Personal injury, damage to property | Night work permit to be taken from concern engg.and safety dept. | Pit Cleaning
3 | Work during dark hours | Darkness, fall of person, fall of machinery | Personal injury, damage to property | Ensure proper illumination during dark hours. | Pit Cleaning
3 | Work during dark hours | Darkness, fall of person, fall of machinery | Personal injury, damage to property | Electrical cable should lead min 2 m height. No exposed electrical wire.Earthing. | Pit Cleaning
3 | Work during dark hours | Darkness, fall of person, fall of machinery | Personal injury, damage to property | Route shall be illuminated. | Pit Cleaning
1 | Manpower Mobilization | Untrained worker,lack of skill awareness | Personal injury | Only inducted worker shall be deputed at the work place. | Plastering to ceiling
1 | Manpower Mobilization | Untrained worker,lack of skill awareness | Personal injury | Given Tool Box Talk to all workers. | Plastering to ceiling
2 | Plaster Work | Hazardous Material, Skin contact,Eye contact & Dust | Respirator hazard | Use of Dust mask for handling dry cement. | Plastering to ceiling
2 | Plaster Work | Hazardous Material, Skin contact,Eye contact & Dust | Skin Irritation | Thoroughly wash the exposed body part with fresh water and soap after the work. | Plastering to ceiling
2 | Plaster Work | Hazardous Material, Skin contact,Eye contact & Dust | Skin Irritation | Use of PPE such as Safety shoes, gumboot,rubber handgloves, goggle & nose mask. | Plastering to ceiling
2 | Plaster Work | Scaffolds,Fall of person | material, Cut Slip & Impact | height work permit must be obtained. | Plastering to ceiling
2 | Plaster Work | Scaffolds,Fall of person | material, Cut Slip & Impact | Erect proper scaffold on leveled rigid base. | Plastering to ceiling
2 | Plaster Work | Scaffolds,Fall of person | material, Cut Slip & Impact | Proper access to work place to be provided. | Plastering to ceiling
2 | Plaster Work | Scaffolds,Fall of person | material, Cut Slip & Impact | Material should stack properly near the work place | Plastering to ceiling
2 | Plaster Work | Scaffolds,Fall of person | material, Cut Slip & Impact | Area should be barricaded to control the unauthorized entry. | Plastering to ceiling
2 | Plaster Work | Scaffolds,Fall of person | material, Cut Slip & Impact | Work area shall keep clean and tidy | Plastering to ceiling
2 | Plaster Work | Scaffolds,Fall of person | material, Cut Slip & Impact | Use of proper PPEs such as safety shoes,gumboots,helmet,rubber hand glovs,dustmask,ear plug | Plastering to ceiling
2 | Plaster Work | Scaffolds,Fall of person | material, Cut Slip & Impact | Provide rope for lifting / lowering material. | Plastering to ceiling
2 | Plaster Work | Scaffolds,Fall of person | material, Cut Slip & Impact | Proper head room to be kept below slab, barication shall be supported at proper interval. | Plastering to ceiling
2 | Plaster Work | Scaffolds,Fall of person | material, Cut Slip & Impact | Provision of covering on floors to collect the fallen mortar. | Plastering to ceiling
2 | Plaster Work | Scaffolds,Fall of person | material, Cut Slip & Impact | Scaffolding should be inspected by safety person before starting the work | Plastering to ceiling
3 | Work during dark hours | Darkness, fall of person, fall of machinery | Personal injury, damage to property | Night work permit to be taken from concern engg.and safety dept. | Plastering to ceiling
3 | Work during dark hours | Darkness, fall of person, fall of machinery | Personal injury, damage to property | Ensure proper illumination during dark hours. | Plastering to ceiling
3 | Work during dark hours | Darkness, fall of person, fall of machinery | Personal injury, damage to property | Electrical cable should lead min 2 m height. No exposed electrical wire.Earthing. | Plastering to ceiling
3 | Work during dark hours | Darkness, fall of person, fall of machinery | Personal injury, damage to property | Route shall be illuminated. | Plastering to ceiling
1 | Manpower Mobilization | Untrained worker,lack of skill awareness | Personal injury | Only inducted worker shall be deputed at the work place. | Plastering works
1 | Manpower Mobilization | Untrained worker,lack of skill awareness | Personal injury | Given Tool Box Talk to all workers. | Plastering works
2 | Plaster Work | Hazardous Material, Skin contact,Eye contact & Dust | Respirator hazard | Use of Dust mask for handling dry cement. | Plastering works
2 | Plaster Work | Hazardous Material, Skin contact,Eye contact & Dust | Skin Irritation | Throughly wash the exposed body part with fresh water and soap after the work. | Plastering works
2 | Plaster Work | Hazardous Material, Skin contact,Eye contact & Dust | Skin Irritation | Use of PPE such as Safety shoes, gumboot,rubber handgloves, goggle & nose mask. | Plastering works
2 | Plaster Work | Scaffolds,Fall of person | material, Cut Slip & Impact | height work permit must be obtained. | Plastering works
2 | Plaster Work | Scaffolds,Fall of person | material, Cut Slip & Impact | Errect proper scaffold on levelled rigid base. | Plastering works
2 | Plaster Work | Scaffolds,Fall of person | material, Cut Slip & Impact | Proper access to work place to be provided. | Plastering works
2 | Plaster Work | Scaffolds,Fall of person | material, Cut Slip & Impact | Material should stack properly near the work place | Plastering works
2 | Plaster Work | Scaffolds,Fall of person | material, Cut Slip & Impact | Area should be barricaded to control the unotherised entry. | Plastering works
2 | Plaster Work | Scaffolds,Fall of person | material, Cut Slip & Impact | Work area shall keep clean and tidy | Plastering works
2 | Plaster Work | Scaffolds,Fall of person | material, Cut Slip & Impact | Use of proper PPEs such as safety shoes,gumboots,helmet,rubber hand glovs,dustmask,ear plug | Plastering works
2 | Plaster Work | Scaffolds,Fall of person | material, Cut Slip & Impact | Provide rope for lifting / lowering material. | Plastering works
2 | Plaster Work | Scaffolds,Fall of person | material, Cut Slip & Impact | Scaffolding should be inspected by safety person before starting the work | Plastering works
3 | Work during dark hours | Darkness, fall of person, fall of machinery | Personal injury, damage to property | Night work permit to be taken from concern engg.and safety dept. | Plastering works
3 | Work during dark hours | Darkness, fall of person, fall of machinery | Personal injury, damage to property | Ensure proper illumination during dark hours. | Plastering works
3 | Work during dark hours | Darkness, fall of person, fall of machinery | Personal injury, damage to property | Electrical cable should lead min 2 m height. No exposed electrical wire.Earthing. | Plastering works
3 | Work during dark hours | Darkness, fall of person, fall of machinery | Personal injury, damage to property | Route shall be illuminated. | Plastering works
1 | Manpower Mobilization | Untrained worker,lack of skill awareness | Personal injury | Only inducted worker shall be deputed at the work place. | Plinth Concreting
1 | Manpower Mobilization | Untrained worker,lack of skill awareness | Personal injury | Given Tool Box Talk to all workers. | Plinth Concreting
2 | Vehicle movement | Uneven surface | Personal injury, Property damage | Proper route shall be identified. | Plinth Concreting
2 | Vehicle movement | Vehicle fall down inside the pit | Personal injury, Property damage | Vehicle should stop min 2 m from excavated pit edge. | Plinth Concreting
2 | Vehicle movement | Vehicle fall down inside the pit | Personal injury, Property damage | Define route for entry and exit from work place. | Plinth Concreting
2 | Vehicle movement | Vehicle fall down inside the pit | Personal injury, Property damage | Vehicle should be directed by trained person. | Plinth Concreting
3 | Hard Barricading | Fall of person | Personal injury | Provision of chute resting on ledger with proper tying arrangement. | Plinth Concreting
3 | Hard Barricading | Fall of person | Personal injury | Check all excavated pit covered with hard barrication.Display signage board near work place. | Plinth Concreting
4 | Concreting pouring by transit mixer | Fall of person or vehicle into the pit,exposure of skin to cement | Personal injury,damage to property | Work should carried out under close supervision. | Plinth Concreting
4 | Concreting pouring by transit mixer | Fall of person or vehicle into the pit,exposure of skin to cement | Personal injury,damage to property | Ensure that the workers maintain safe distance while pouring of concreting and is secured properly. | Plinth Concreting
4 | Concreting pouring by transit mixer | Fall of person or vehicle into the pit,exposure of skin to cement | Personal injury,damage to property | Ensure use of relevant PPE's before start of the work. | Plinth Concreting
4 | Concreting pouring by transit mixer | Fall of person or vehicle into the pit,exposure of skin to cement | Personal injury,damage to property | Direct concreating shall be done using a chute,in case it is not possible,concreate to poured in tray ans same shall be carried by workers. | Plinth Concreting
4 | Concreting pouring by transit mixer | Fall of person or vehicle into the pit,exposure of skin to cement | Personal injury,damage to property | Area to be concreated shall be barricaded against unauthorised entry. | Plinth Concreting
5 | Work during dark hours | Darkness, fall of person, fall of machinery | Personal injury, damage to property | Night work permit to be taken from concern engg.and safety dept. | Plinth Concreting
5 | Work during dark hours | Darkness, fall of person, fall of machinery | Personal injury, damage to property | Ensure proper illumination during dark hours. | Plinth Concreting
5 | Work during dark hours | Darkness, fall of person, fall of machinery | Personal injury, damage to property | Electrical cable should lead min 2 m height. No exposed electrical wire.Earthing. | Plinth Concreting
5 | Work during dark hours | Darkness, fall of person, fall of machinery | Personal injury, damage to property | Route shall be illuminated. | Plinth Concreting
1 | Manpower Mobilization | Untrained worker,lack of skill awareness | Personal injury | Only inducted worker shall be deputed at the work place. | Plinth Shuttering
1 | Manpower Mobilization | Untrained worker,lack of skill awareness | Personal injury | Given Tool Box Talk to all workers. | Plinth Shuttering
2 | Movement of shuttering frame near pit | Fall of the frame | Personnel Injury | a. Trained people to be used for unloading the frame. b. PPE Safety shoes,helmet, reflective jacket and gloves. | Plinth Shuttering
3 | Entering inside the pit | Fall from ladder | Personnel Injury | Only approved ladder to be used,Person to accend and descend facing towards ladder and firmly having the grip of the ladder. | Plinth Shuttering
4 | Application of shuttering oil to the shuttering frame. | Contact of oil with the hand | a.Skin irritation b. splash in the eyes c. hand injury | Use of the PPE like Hand gloves and safety goggles. | Plinth Shuttering
5 | Shifting the shuttering frame in the pit | Contact with sharp edges, protruding nails | Fall while movement in the pit | a. Proper housekeeping/stacking of material in an isolated area. b. Scaffolds / staging to be made as per the scheme. c. Work shall be carried out by competent person under proper supervision of foremen / incharge. d. Ensure - General and height work pe | Plinth Shuttering
5 | Shifting the shuttering frame in the pit | Fall of material / Collapse of shuttering | Injury/property damage | Use of Basic PPE | Plinth Shuttering
5 | Shifting the shuttering frame in the pit | Fall of material / Collapse of shuttering | Injury/property damage | Before erection of steel frame staging is started, a through inspection should be undertaken on it. | Plinth Shuttering
6 | Shuttering | Fall of material / Collapse of shuttering | Injury/property damage | Use of Basic PPE | Plinth Shuttering
6 | Shuttering | Fall of material / Collapse of shuttering | Injury/property damage | Before erection of steel frame staging is started, a through inspection should be undertaken on it. | Plinth Shuttering
6 | Shuttering | Trip / fall of personnel | Personnel injury / fatal | Proper housekeeping/stacking of material in an isolated area. | Plinth Shuttering
6 | Shuttering | Trip / fall of personnel | Personnel injury / fatal | Work shall be carried out by competent person under proper supervision of foremen / incharge. | Plinth Shuttering
6 | Shuttering | Nail Piercing | Personnel injury | Loose nail should be removed from site & nails which have came out of ply shall also be bent or removed. | Plinth Shuttering
6 | Shuttering | Nail Piercing | Personnel injury | Timber jacks, joists, stringers and ledgers should be inspected for defects such as cracks / excessive knots. | Plinth Shuttering
7 | Work during dark hours | Darkness, fall of person, fall of machinery | Personal injury, damage to property | Night work permit to be taken from concern engg.and safety dept. | Plinth Shuttering
7 | Work during dark hours | Darkness, fall of person, fall of machinery | Personal injury, damage to property | Ensure proper illumination during dark hours. | Plinth Shuttering
7 | Work during dark hours | Darkness, fall of person, fall of machinery | Personal injury, damage to property | Electrical cable should lead min 2 m height. No exposed electrical wire.Earthing. | Plinth Shuttering
7 | Work during dark hours | Darkness, fall of person, fall of machinery | Personal injury, damage to property | Route shall be illuminated. | Plinth Shuttering
1 | Manpower Mobilization | Untrained worker,lack of skill awareness | Personal injury | Only inducted worker shall be deputed at the work place. | Plumbing work
1 | Manpower Mobilization | Untrained worker,lack of skill awareness | Personal injury | Given Tool Box Talk to all workers. | Plumbing work
2 | Material shifting to work location Manually (App.wt 50Kg.) | Fall of material | Personal injury, Property damage | Material shifting by two person. | Plumbing work
2 | Material shifting to work location Manually (App.wt 50Kg.) | Fall of material | Personal injury, Property damage | Pathway should be clear and free from any material. | Plumbing work
2 | Material shifting to work location Manually (App.wt 50Kg.) | Fall of material | Personal injury, Property damage | Cotton handgloves shall be provide. | Plumbing work
3 | Use of Hand Tools | Uninspected handtools | Cut injury. | All hand tools should be inspected before use for its damage. | Plumbing work
3 | Use of Hand Tools | Uninspected handtools | Cut injury. | Ensure that hand tools should be use for its define work. | Plumbing work
3 | Use of Hand Tools | Electric hazard | Shock | Machine should be inspected before starting of work by safety dept and provide valid tag. | Plumbing work
3 | Use of Hand Tools | Electric hazard | Shock | Electric supply cable should be having industrial/waterproof pin top | Plumbing work
3 | Use of Hand Tools | Electric hazard | Shock | Connections to be taken from field distribution panels having 30mA ELCB. | Plumbing work
3 | Use of Hand Tools | Electric hazard | Shock | Proper housekeeping should be maintained | Plumbing work
4 | Working on hight | Unapproved access | Fall of person, fall of material | Scaffold shall be errect on the even surface by providing base plate, ledger at every 500mm and side support. | Plumbing work
4 | Working on hight | Unapproved access | Fall of person, fall of material | Metal flanks shall be provide for standing people which surely tied by binding wire. | Plumbing work
4 | Working on hight | Unathorised entry | Personal injury | F.B.S.H. should be provide in good condition with double lanyard and shock absorber. | Plumbing work
4 | Working on hight | Unathorised entry | Personal injury | Work area shall be soft barricated to avoid unauthorised entry. | Plumbing work
5 | Work during dark hours | Darkness, fall of person, fall of machinery | Personal injury,damage to property | Ensure proper illumination during dark hours. | Plumbing work
5 | Work during dark hours | Darkness, fall of person, fall of machinery | Personal injury,damage to property | Electrical cable should lead min 2 m height. No exposed electrical wire.Earthing. | Plumbing work
5 | Work during dark hours | Darkness, fall of person, fall of machinery | Personal injury,damage to property | Route shall be illuminated. | Plumbing work
1 | Manpower Mobilization | Untrained worker,lack of skill awareness | Personal injury | Only inducted worker shall be deputed at the work place. | Porta cabin loading & unloading by two Hydra
1 | Manpower Mobilization | Untrained worker,lack of skill awareness | Personal injury | Given Tool Box Talk to all workers. | Porta cabin loading & unloading by two Hydra
1 | Manpower Mobilization | Untrained worker,lack of skill awareness | Personal injury | Ensure Work permit during loading & unloading of Porta cabin | Porta cabin loading & unloading by two Hydra
2 | Loading Unloading by Hydra/Farana | Fall of material from height due to failure of derrick or Chain pulley block or wire rope slings for lifting the material. | Injury to the persons working below and surrounding areas. Permanent disable or fatality due to fall of material,Fatal, Injury, Property damage | Third party testing to be done for the Lifting derrick and other tools & tackles like wire rope slings, chain pulley blocks for 2 times the actual weight of the heaviest material to be lifted. Regular inspection of lifting tools & tackles before starting . Ensure only inspected Hydra/Farana should use for loading and unloading of Porta cabin.Ensure Operator have valid Licence. Ensure guide rope shall use while lifting / loading/unloading of Porta cabin.work with continuous supervision. Area shall be made clear for any obstruction to the material. Porta cabin shall be tied with rope at each end. Ensure path should be clear from any obstruction | Porta cabin loading & unloading by two Hydra
2 | Loading Unloading by Hydra/Farana | Fall of material from height due to failure of derrick or Chain pulley block or wire rope slings for lifting the material. | Injury to the persons working below and surrounding areas. Permanent disable or fatality due to fall of material,Fatal, Injury, Property damage |  | Porta cabin loading & unloading by two Hydra
3 | Work during dark hours | Darkness, fall of person, fall of machinery | Personal injury, damage to property | Night work permit to be taken from concern engg.and safety dept. | Porta cabin loading & unloading by two Hydra
3 | Work during dark hours | Darkness, fall of person, fall of machinery | Personal injury, damage to property | Ensure proper illumination during dark hours. | Porta cabin loading & unloading by two Hydra
3 | Work during dark hours | Darkness, fall of person, fall of machinery | Personal injury, damage to property | Electrical cable should lead min 2 m height. No exposed electrical wire.Earthing. | Porta cabin loading & unloading by two Hydra
3 | Work during dark hours | Darkness, fall of person, fall of machinery | Personal injury, damage to property | Route shall be illuminated. | Porta cabin loading & unloading by two Hydra
1 | Manpower Mobilization | Untrained worker | Personal injury | Only inducted worker shall be deputed at the work place. | Rebaring
1 | Manpower Mobilization | Untrained worker | Personal injury | Give Tool Box Talk to all workers. | Rebaring
2 | Drilling of holes on coloumn | Fall of material, Fall of person | Personal injury | Ensure safe scaffolding e.g. access, working platform with mid rail, top rail with support | Rebaring
2 | Drilling of holes on coloumn | Fall of material, Fall of person | Personal injury | Ensure drilling m/c should inspected with damage free cable and industrial pin top | Rebaring
2 | Drilling of holes on coloumn | Fall of material, Fall of person | Personal injury | Ensure worker working on height with Full body harness | Rebaring
2 | Drilling of holes on coloumn | Fall of material, Fall of person | Personal injury | Ensure tools and other material on working platform should bind | Rebaring
2 | Drilling of holes on coloumn | Fall of material, Fall of person | Personal injury | Ensure use of inspected tools & tackles | Rebaring
3 | Work during dark hours | Darkness, fall of person, fall of machinery | Personal injury, damage to property | Night work permit to be taken from concern engg.and safety dept. | Rebaring
3 | Work during dark hours | Darkness, fall of person, fall of machinery | Personal injury, damage to property | Ensure proper illumination during dark hours. | Rebaring
3 | Work during dark hours | Darkness, fall of person, fall of machinery | Personal injury, damage to property | Electrical cable should lead min 2 m height. No exposed electrical wire.Earthing. | Rebaring
3 | Work during dark hours | Darkness, fall of person, fall of machinery | Personal injury, damage to property | Route shall be illuminated. | Rebaring
1 | Manpower Mobilization | Untrained worker,lack of skill awareness | Personal injury | Only inducted worker shall be deputed at the work place. | Reinf cutting/bending
1 | Manpower Mobilization | Untrained worker,lack of skill awareness | Personal injury | Given Tool Box Talk to all workers. | Reinf cutting/bending
2 | Reinforcement cutting & bending | Failure of emegency switch | Personal injury | Use of basic PPEs. | Reinf cutting/bending
2 | Reinforcement cutting & bending | Failure of emegency switch | Personal injury | Train worker in bar cutting operation. Only authorised persons should carry out Cutting and bending operation. | Reinf cutting/bending
2 | Reinforcement cutting & bending | Failure of emegency switch | Personal injury | Handgloves shall be provided and its use shall be monitored. | Reinf cutting/bending
2 | Reinforcement cutting & bending | Failure of emegency switch | Personal injury | Ensure proper housekeeping is maintained around work area. Scrap shall be segregated in isolated area. | Reinf cutting/bending
2 | Reinforcement cutting & bending | Failure of emegency switch | Personal injury | Regular checks & obtaining fitness certificate of the cutting and bending machine. Ensure display equipment inspection tag on cutting and bending machine. | Reinf cutting/bending
2 | Reinforcement cutting & bending | Failure of emegency switch | Personal injury | Ensure display of bar size and quantity on cutting/bending machine and strictly follow the same. Only trained operaator should appoint. | Reinf cutting/bending
2 | Reinforcement cutting & bending | Failure of emegency switch | Personal injury | Checking of Emergency switch, panel board, Starter, guard, earthing,RCCB | Reinf cutting/bending
3 | Work during dark hours | Darkness, fall of person, fall of machinery | Personal injury, damage to property | Night work permit to be taken from concern engg.and safety dept. | Reinf cutting/bending
3 | Work during dark hours | Darkness, fall of person, fall of machinery | Personal injury, damage to property | Ensure proper illumination during dark hours. | Reinf cutting/bending
3 | Work during dark hours | Darkness, fall of person, fall of machinery | Personal injury, damage to property | Electrical cable should lead min 2 m height. No exposed electrical wire.Earthing. | Reinf cutting/bending
3 | Work during dark hours | Darkness, fall of person, fall of machinery | Personal injury, damage to property | Route shall be illuminated. | Reinf cutting/bending
1 | Manpower Mobilization | Untrained worker, lack of skill awareness | Personal injury | Only inducted worker shall be deputed at the work place. | Reinforcement for Beam & slab
1 | Manpower Mobilization | Untrained worker, lack of skill awareness | Personal injury | Given Tool Box Talk to all workers. | Reinforcement for Beam & slab
2 | Working at height | Uninspected FBSH | Fall of person | Inspected FBSH having double lanyard, shock absorber should be provided. | Reinforcement for Beam & slab
2 | Working at height | Without edge protection | Fall of person | Life line, hard barication and safety net should be provided on edge. | Reinforcement for Beam & slab
2 | Working at height | Unapproved scaffold |  | Scaffold shall be erected on even surface by providing base plate, side support, and ledger at every at 500mm with side supports wherever height increases beyond 2 mtrs . | Reinforcement for Beam & slab
3 | Reinforcement | Sharp object, Fall of person , Fall of material | fall of person, material | Confirmation shall be taken from shuttering department against stability of structure before start of reinforcement activity | Reinforcement for Beam & slab
3 | Reinforcement | Sharp object, Fall of person , Fall of material | cut, slip | Use of PPE such as safety shoes, helmet PVC hand gloves, safety goggle and shoulder pad. | Reinforcement for Beam & slab
3 | Reinforcement | Sharp object, Fall of person , Fall of material | Injury, impact, | Work shall be carried out by competent person under proper supervision of foremen / incharge. | Reinforcement for Beam & slab
3 | Reinforcement | Sharp object, Fall of person , Fall of material | Penetration | Use of proper scaffolds for tying reinforcement at the site. | Reinforcement for Beam & slab
3 | Reinforcement | Sharp object, Fall of person , Fall of material | fall of person, material | Provide proper platform on Scaffolds. | Reinforcement for Beam & slab
3 | Reinforcement | Sharp object, Fall of person , Fall of material | fall of person, material | Ensue workmen should have shoulder pad. | Reinforcement for Beam & slab
3 | Reinforcement | Sharp object, Fall of person , Fall of material | fall of person, material | Ensure access should be clear for unwanted and slippery materials. | Reinforcement for Beam & slab
3 | Reinforcement | Sharp object, Fall of person , Fall of material | fall of person, material | Ensure long steel should be shifted by sufficient no. of workmen | Reinforcement for Beam & slab
3 | Reinforcement | Sharp object, Fall of person , Fall of material | fall of person, material | Working area should be barricaded to prevent unauthorized entry. | Reinforcement for Beam & slab
3 | Reinforcement | Sharp object, Fall of person , Fall of material | fall of person, material | Ensure steel should be shifted through shifting platform from ground to working platform | Reinforcement for Beam & slab
3 | Reinforcement | Sharp object, Fall of person , Fall of material | fall of person, material | Ensure reinforcement should be stack 1.5 mtr away from the working area. | Reinforcement for Beam & slab
4 | Work during dark hours | Darkness, fall of person, fall of machinery | Personal injury, damage to property | Night work permit to be taken from concern engg.and safety dept. | Reinforcement for Beam & slab
4 | Work during dark hours | Darkness, fall of person, fall of machinery | Personal injury, damage to property | Ensure proper illumination during dark hours. | Reinforcement for Beam & slab
4 | Work during dark hours | Darkness, fall of person, fall of machinery | Personal injury, damage to property | Electrical cable should lead min 2 m height. No exposed electrical wire.Earthing. | Reinforcement for Beam & slab
4 | Work during dark hours | Darkness, fall of person, fall of machinery | Personal injury, damage to property | Route shall be illuminated. | Reinforcement for Beam & slab
1 | Manpower Mobilization | Untrained worker,lack of skill awareness | Personal injury | Only inducted worker shall be deputed at the work place. | Reinforcement for columns
1 | Manpower Mobilization | Untrained worker,lack of skill awareness | Personal injury | Given Tool Box Talk to all workers. | Reinforcement for columns
2 | Unloading Reinforcement near pit | a. Fall hazard b. Cut Injury due to sharp edges. | a. Personnel Injury b. Personnel Injury | a. Unloading at distance of 1 mtr from the pit. b. Designated location for the storage of the reinforcement rods. C. Use of safety shoes,gloves,helmet and reflection jacket. | Reinforcement for columns
3 | Entering inside the pit | Fall hazard | Personnel Injury | a. Only approved standard ladder to be used. b. Placing ladder on the stiff firm base surface. c. Resting ladder against the stiff surface. d. Top of the ladder to project atleast 1 mtr outside the pit e. While ascending and descending on the ladder alwa | Reinforcement for columns
4 | Shifting reinforcement in the pit | a. Head injury b. Fall of material c. Wire piercing in the finger | Personnel Injury | a. PPE Usage b. Trained people. | Reinforcement for columns
5 | Erecting the reinforcement in the pit | Sharp object, Fall of person , Fall of material | a.Cut,slip b.Injury, impact c.Penetration d.Fall of person, material | A.Use of PPE such as safety shoes, helmet PVC hand gloves, safety goggle and shoulder pad. B.Work shall be carried out by competent person under proper supervision of foremen / incharge. C.Use of certified scaffolds for tying reinforcement at the site. D | Reinforcement for columns
6 | Reinforcement | Sharp object, Fall of person , Fall of material | cut, slip | Use of PPE such as safety shoes, helmet PVC hand gloves, safety goggle and shoulder pad. | Reinforcement for columns
6 | Reinforcement | Sharp object, Fall of person , Fall of material | Injury, impact, | Work shall be carried out by competent person under proper supervision of foremen / incharge. | Reinforcement for columns
6 | Reinforcement | Sharp object, Fall of person , Fall of material | Penetration | Use of proper scaffolds for tying reinforcement at the site. | Reinforcement for columns
6 | Reinforcement | Sharp object, Fall of person , Fall of material | fall of person, material | Provide proper platform on Scaffolds. | Reinforcement for columns
6 | Reinforcement | Sharp object, Fall of person , Fall of material | fall of person, material | Ensue workmen should have shoulder pad. | Reinforcement for columns
6 | Reinforcement | Sharp object, Fall of person , Fall of material | fall of person, material | Ensure access should be clear for unwanted and slippery materials. | Reinforcement for columns
6 | Reinforcement | Sharp object, Fall of person , Fall of material | fall of person, material | Ensure long steel should be shifted by sufficient no. of workmen | Reinforcement for columns
6 | Reinforcement | Sharp object, Fall of person , Fall of material | fall of person, material | Working area should be barricaded to prevent unauthorized entry. | Reinforcement for columns
6 | Reinforcement | Sharp object, Fall of person , Fall of material | fall of person, material | Ensure steel should be shifted through shifting platform from ground to working platform | Reinforcement for columns
6 | Reinforcement | Sharp object, Fall of person , Fall of material | fall of person, material | Ensure reinforcement should be stack 1.5 mtr away from the working area. | Reinforcement for columns
6 | Reinforcement | Sharp object, Fall of person , Fall of material | fall of person, material | Staging to be provided for height more than 2mtrs | Reinforcement for columns
6 | Reinforcement | Sharp object, Fall of person , Fall of material | fall of person, material | Reinforcement shall be given a support to avoid buckling of column. | Reinforcement for columns
7 | Work during dark hours | Darkness, fall of person, fall of machinery | Personal injury, damage to property | Night work permit to be taken from concern engg.and safety dept. | Reinforcement for columns
7 | Work during dark hours | Darkness, fall of person, fall of machinery | Personal injury, damage to property | Ensure proper illumination during dark hours. | Reinforcement for columns
7 | Work during dark hours | Darkness, fall of person, fall of machinery | Personal injury, damage to property | Electrical cable should lead min 2 m height. No exposed electrical wire.Earthing. | Reinforcement for columns
7 | Work during dark hours | Darkness, fall of person, fall of machinery | Personal injury, damage to property | Route shall be illuminated. | Reinforcement for columns
1 | Manpower Mobilization | Untrained worker,lack of skill awareness | Personal injury | Only inducted worker shall be deputed at the work place. | Reinforcement in Plinth Beams
1 | Manpower Mobilization | Untrained worker,lack of skill awareness | Personal injury | Given Tool Box Talk to all workers. | Reinforcement in Plinth Beams
2 | Unloading Reinforcement near pit | a. Fall hazard b. Cut Injury due to sharp edges. | a. Personnel Injury b. Personnel Injury | a. Unloading at distance of 1 mtr from the pit. b. Designated location for the storage of the reinforcement rods. c. Use of safety shoes,gloves,helmet and reflection jacket. | Reinforcement in Plinth Beams
3 | Entering inside the pit | Fall hazard | Personnel Injury | a. Only approved standard ladder to be used. b. Placing ladder on the stiff firm base surface. c. Resting ladder against the stiff surface. d. Top of the ladder to project atleast 1 mtr outside the pit e. While ascending and descending on the ladder alwa | Reinforcement in Plinth Beams
4 | Shifting reinforcement in the pit | a. Head injury b. Fall of material c. Wire piercing in the finger | Personnel Injury | a. PPE Usage b. Trained people. | Reinforcement in Plinth Beams
5 | Erecting the reinforcement in the pit | Sharp object, Fall of person , Fall of material | a. Cut,slip b. Injury, impact c. Penetration d. Fall of person, material | A.Use of PPE such as safety shoes, helmet PVC hand gloves, safety goggle and shoulder pad. B.Work shall be carried out by competent person under proper supervision of foremen / incharge. C.Use of certified scaffolds for tying reinforcement at the site. D | Reinforcement in Plinth Beams
6 | Reinforcement | Sharp object, Fall of person , Fall of material | cut, slip | Use of PPE such as safety shoes, helmet PVC hand gloves, safety goggle and shoulder pad. | Reinforcement in Plinth Beams
6 | Reinforcement | Sharp object, Fall of person , Fall of material | Injury, impact, | Work shall be carried out by competent person under proper supervision of foremen / incharge. | Reinforcement in Plinth Beams
6 | Reinforcement | Sharp object, Fall of person , Fall of material | Penetration | Use of proper scaffolds for tying reinforcement at the site. | Reinforcement in Plinth Beams
6 | Reinforcement | Sharp object, Fall of person , Fall of material | fall of person, material | Provide proper platform on Scaffolds. | Reinforcement in Plinth Beams
6 | Reinforcement | Sharp object, Fall of person , Fall of material | fall of person, material | Ensue workmen should have shoulder pad. | Reinforcement in Plinth Beams
6 | Reinforcement | Sharp object, Fall of person , Fall of material | fall of person, material | Ensure access should be clear for unwanted and slippery materials. | Reinforcement in Plinth Beams
6 | Reinforcement | Sharp object, Fall of person , Fall of material | fall of person, material | Ensure long steel should be shifted by sufficient no. of workmen | Reinforcement in Plinth Beams
6 | Reinforcement | Sharp object, Fall of person , Fall of material | fall of person, material | Working area should be barricaded to prevent unauthorized entry. | Reinforcement in Plinth Beams
6 | Reinforcement | Sharp object, Fall of person , Fall of material | fall of person, material | Ensure steel should be shifted through shifting platform from ground to working platform | Reinforcement in Plinth Beams
6 | Reinforcement | Sharp object, Fall of person , Fall of material | fall of person, material | Ensure reinforcement should be stack 1.5 mtr away from the working area. | Reinforcement in Plinth Beams
7 | Work during dark hours | Darkness, fall of person, fall of machinery | Personal injury, damage to property | Night work permit to be taken from concern engg.and safety dept. | Reinforcement in Plinth Beams
7 | Work during dark hours | Darkness, fall of person, fall of machinery | Personal injury, damage to property | Ensure proper illumination during dark hours. | Reinforcement in Plinth Beams
7 | Work during dark hours | Darkness, fall of person, fall of machinery | Personal injury, damage to property | Electrical cable should lead min 2 m height. No exposed electrical wire.Earthing. | Reinforcement in Plinth Beams
7 | Work during dark hours | Darkness, fall of person, fall of machinery | Personal injury, damage to property | Route shall be illuminated. | Reinforcement in Plinth Beams
1 | Manpower Mobilization | Untrained worker,lack of skill awareness | Personal injury | Only inducted worker shall be deputed at the work place. | Reinforcement loading unloading
1 | Manpower Mobilization | Untrained worker,lack of skill awareness | Personal injury | Given Tool Box Talk to all workers. | Reinforcement loading unloading
2 | Reinforcement loading unloading | Fall of material from height due to failure of derrik or Chain pully block or wire rope slings for lifting the material. | Injury to the persons working below and surrounding areas. Permanent disable or fatality due to fall of material. | Third party testing to be done for the Lifting derrik and other tools & tackles like wire rope slings, chain pully blocks for 2 times the actual weight of the heaviest material to be lifted. Regular inspection of lifting tools & tackles before starting t | Reinforcement loading unloading
3 | Shifting of reinforcement material | Entrapping of part of body below the material. | Injury to the persons | Shifting work to be carried out with authorised persons with continuous supervision. Area shall be made clear for any obstruction to the material. Guy ropes shall be tied at each end of the material being shifted. Material to be shifted in a sequencial ma | Reinforcement loading unloading
4 | Work during dark hours | Darkness, fall of person, fall of machinery | Personal injury, damage to property | Night work permit to be taken from concern engg.and safety dept. | Reinforcement loading unloading
4 | Work during dark hours | Darkness, fall of person, fall of machinery | Personal injury, damage to property | Ensure proper illumination during dark hours. | Reinforcement loading unloading
4 | Work during dark hours | Darkness, fall of person, fall of machinery | Personal injury, damage to property | Electrical cable should lead min 2 m height. No exposed electrical wire.Earthing. | Reinforcement loading unloading
4 | Work during dark hours | Darkness, fall of person, fall of machinery | Personal injury, damage to property | Route shall be illuminated. | Reinforcement loading unloading
1 | Manpower Mobilization | Untrained worker, lack of skill awareness | Personal injury | Only inducted worker shall be deputed at the work place. | Reinforcement placing & binding in Foundation
1 | Manpower Mobilization | Untrained worker, lack of skill awareness | Personal injury | Given Tool Box Talk to all workers. | Reinforcement placing & binding in Foundation
2 | Unloading Reinforcement near pit | a. Fall hazard b. Cut Injury due to sharp edges. | a. Personnel Injury b. Personnel Injury | a. Unloading at distance of 1 mtr from the pit. b. Designated location for the storage of the reinforcement rods. c. Use of safety shoes,gloves,helmet and reflection jacket. | Reinforcement placing & binding in Foundation
3 | Entering inside the pit | Fall hazard | Personnel Injury | a.Only approved standard ladder to be used. b.Placing ladder on the stiff firm base surface. c.Resting ladder against the stiff surface. d.Top of the ladder to project at least 1 mtr outside the pit e.While ascending and descending on the ladder always f | Reinforcement placing & binding in Foundation
4 | Shifting reinforcement in the pit | a. Head injury b. Fall of material c. Wire piercing in the finger | Personnel Injury | a. PPE Usage b. Trained people. | Reinforcement placing & binding in Foundation
5 | Erecting the reinforcement in the pit | Sharp object, Fall of person , Fall of material | a.Cut,slip b.Injury, impact c.Penetration d.Fall of person, material | a. Use of PPE such as safety shoes, helmet PVC hand gloves, safety goggle and shoulder pad. b. Work shall be carried out by competent person under proper supervision of foremen / incharge. c. Use of certified scaffolds for tying reinforcement at the site | Reinforcement placing & binding in Foundation
6 | Work during dark hours | Darkness, fall of person, fall of machinery | Personal injury, damage to property | Night work permit to be taken from concern engg.and safety dept. | Reinforcement placing & binding in Foundation
6 | Work during dark hours | Darkness, fall of person, fall of machinery | Personal injury, damage to property | Ensure proper illumination during dark hours. | Reinforcement placing & binding in Foundation
6 | Work during dark hours | Darkness, fall of person, fall of machinery | Personal injury, damage to property | Electrical cable should lead min 2 m height. No exposed electrical wire.Earthing. | Reinforcement placing & binding in Foundation
6 | Work during dark hours | Darkness, fall of person, fall of machinery | Personal injury, damage to property | Route shall be illuminated. | Reinforcement placing & binding in Foundation
1 | Manpower Mobilization | Untrained worker,lack of skill awareness | Personal injury | Only inducted worker shall be deputed at the work place. | Removal of Barbed wire & Pole
1 | Manpower Mobilization | Untrained worker,lack of skill awareness | Personal injury | Given Tool Box Talk to all workers. | Removal of Barbed wire & Pole
2 | Removing of Barbed Wire,Pole | Cut,slip of wire/pole | Personal injury | Use of PPE such as safety shoes, helmet PVC hand gloves, safety goggle and shoulder pad. | Removal of Barbed wire & Pole
2 | Removing of Barbed Wire,Pole | Cut,slip of wire/pole | Personal injury | Work shall be carried out by competant person under proper supervision of foremen / incharge. | Removal of Barbed wire & Pole
2 | Removing of Barbed Wire,Pole | Cut,slip of wire/pole | Personal injury | Proper housekeeping of wire after its removal. | Removal of Barbed wire & Pole
2 | Removing of Barbed Wire,Pole | Cut,slip of wire/pole | Personal injury | Provision of proper access to remove the wire. | Removal of Barbed wire & Pole
3 | Work during dark hours | Darkness, fall of person, fall of pole | Personal injury | Ensure proper illumination during dark hours. | Removal of Barbed wire & Pole
3 | Work during dark hours | Darkness, fall of person, fall of pole | Personal injury | Route shall be illuminated. | Removal of Barbed wire & Pole
1 | Manpower Mobilization | Untrained worker,lack of skill awareness | Personal injury | Only inducted worker shall be deputed at the work place. | Road work/Flooring
1 | Manpower Mobilization | Untrained worker,lack of skill awareness | Personal injury | Tool Box Talk should conduct before starting work to all workers. | Road work/Flooring
2 | Material shifting | Man fall, Material fall | Personal injury, | Ensure General work permit to be taken from concern engg.and safety dept. | Road work/Flooring
2 | Material shifting | Man fall, Material fall | Personal injury, | Ensure proper PPE should use. | Road work/Flooring
2 | Material shifting | Man fall, Material fall | Personal injury, | Ensure shoulder pad is used while shifting of material. | Road work/Flooring
2 | Material shifting | Man fall, Material fall | Personal injury, | Ensure material should shift by sufficient no. of person | Road work/Flooring
2 | Material shifting | Man fall, Material fall | Personal injury, | Ensure path should be free from any obstruction | Road work/Flooring
3 | Vehicle movement ( Vibro roller ) | Fatal accident | Personal injury, | Ensure only inspected vibro roller should use | Road work/Flooring
3 | Vehicle movement ( Vibro roller ) | Fatal accident | Personal injury, | Ensure only authorised driver should drive the vibro roller | Road work/Flooring
3 | Vehicle movement ( Vibro roller ) | Fatal accident | Personal injury, | Ensure route should be clear from any obstruction | Road work/Flooring
3 | Vehicle movement ( Vibro roller ) | Fatal accident | Personal injury, | Ensure work should be done under continious supervision. | Road work/Flooring
3 | Vehicle movement ( Vibro roller ) | Fatal accident | Personal injury, | Ensure for any unauthorised entry . | Road work/Flooring
3 | Vehicle movement ( Vibro roller ) | Electrical Hazard | shock | Ensure all armoured cable should lead min.6 mtr height. | Road work/Flooring
4 | Fixing of channel & Reinforcement work | Man fall, Material fall, Sharp edge | Personal injury, | Ensure material should fix by sufficient no. of person | Road work/Flooring
4 | Fixing of channel & Reinforcement work | Man fall, Material fall, Sharp edge | Personal injury, | Ensure all handtools are inspected and damage free | Road work/Flooring
4 | Fixing of channel & Reinforcement work | Man fall, Material fall, Sharp edge | Personal injury, | Ensure tun buckle should be fix with bend hook (steel rod) | Road work/Flooring
5 | Concreting Of Road by transit miller | Man fall, Material fall,Electrical hazard. | Personal injury,electric shock. | Ensure only inspected miller should use. | Road work/Flooring
5 | Concreting Of Road by transit miller | Man fall, Material fall,Electrical hazard. | Personal injury,electric shock. | Ensure only authorised driver should drive the transit miller | Road work/Flooring
5 | Concreting Of Road by transit miller | Man fall, Material fall,Electrical hazard. | Personal injury,electric shock. | Ensure route should be clear from any obstruction | Road work/Flooring
5 | Concreting Of Road by transit miller | Man fall, Material fall,Electrical hazard. | Personal injury,electric shock. | Vehicle should stop min 2 m from fixed channel. | Road work/Flooring
5 | Concreting Of Road by transit miller | Man fall, Material fall,Electrical hazard. | Personal injury,electric shock. | Ensure work should be done under continious supervision. | Road work/Flooring
5 | Concreting Of Road by transit miller | Man fall, Material fall,Electrical hazard. | Personal injury,electric shock. | Ensure stopper provided to both wheel of miller. | Road work/Flooring
5 | Concreting Of Road by transit miller | Man fall, Material fall,Electrical hazard. | Personal injury,electric shock. | a.Only inspected vibrator to be used before starting of work. B.Electric supply cable should be having industrial/waterproof pin top C.Connections to be taken from field distribution panels having 30mA ELCB. | Road work/Flooring
6 | Work during dark hours | Darkness, fall of person, fall of machinery | Personal injury, damage to property | Night work permit to be taken from concern engg.and safety dept. | Road work/Flooring
6 | Work during dark hours | Darkness, fall of person, fall of machinery | Personal injury, damage to property | Ensure proper illumination during dark hours. | Road work/Flooring
6 | Work during dark hours | Darkness, fall of person, fall of machinery | Personal injury, damage to property | Electrical cable should lead min 2 m height. No exposed electrical wire.Earthing. | Road work/Flooring
6 | Work during dark hours | Darkness, fall of person, fall of machinery | Personal injury, damage to property | Route shall be illuminated. | Road work/Flooring
1 | Manpower Mobilization | Untrained worker | Personal injury | Only inducted worker shall be deputed at the work place. | Rolling shutter fixing
1 | Manpower Mobilization | Untrained worker | Personal injury | Given Tool Box Talk to all workers. | Rolling shutter fixing
1 | Manpower Mobilization | Untrained worker | Personal injury | Required work permits should be taken before start of activity | Rolling shutter fixing
1 | Manpower Mobilization | Untrained worker | Personal injury | Work Shall be carried out under continuous Supervision. | Rolling shutter fixing
2 | Fixing of Frame | Fall of material, fall of man, electric shock, fall of equipment | Personal Injury | Ensure only inspected ladder/ scaffold should use for work | Rolling shutter fixing
2 | Fixing of Frame | Fall of material, fall of man, electric shock, fall of equipment | Personal Injury | Ensure only inspected portable equipments should use for work | Rolling shutter fixing
2 | Fixing of Frame | Fall of material, fall of man, electric shock, fall of equipment | Personal Injury | Ensure safety belt(FBSH) above 2 mtr. Height | Rolling shutter fixing
2 | Fixing of Frame | Fall of material, fall of man, electric shock, fall of equipment | Personal Injury | Ensure tools and material should fix with rope at height (work platform) | Rolling shutter fixing
2 | Fixing of Frame | Fall of material, fall of man, electric shock, fall of equipment | Personal Injury | Ensure person should not stand below load | Rolling shutter fixing
3 | Fixing of shutter | Fall of material, fall of man, electric shock, fall of equipment | Personal Injury | Ensure only inspected ladder/ scaffold should use for work | Rolling shutter fixing
3 | Fixing of shutter | Fall of material, fall of man, electric shock, fall of equipment | Personal Injury | Ensure person can carry weight | Rolling shutter fixing
3 | Fixing of shutter | Fall of material, fall of man, electric shock, fall of equipment | Personal Injury | Ensure safety belt(FBSH) above 2 mtr. Height | Rolling shutter fixing
3 | Fixing of shutter | Fall of material, fall of man, electric shock, fall of equipment | Personal Injury | Ensure tools and material should fix with rope at height (work platform) | Rolling shutter fixing
3 | Fixing of shutter | Fall of material, fall of man, electric shock, fall of equipment | Personal Injury | Ensure person should not stand below load | Rolling shutter fixing
4 | Work during dark hours | Darkness, fall of person, fall of machinery | Personal injury, damage to property | Night work permit to be taken from concern engg.and safety dept. | Rolling shutter fixing
4 | Work during dark hours | Darkness, fall of person, fall of machinery | Personal injury, damage to property | Ensure proper illumination during dark hours. | Rolling shutter fixing
4 | Work during dark hours | Darkness, fall of person, fall of machinery | Personal injury, damage to property | Electrical cable should lead min 2 m height. No exposed electrical wire.Earthing. | Rolling shutter fixing
4 | Work during dark hours | Darkness, fall of person, fall of machinery | Personal injury, damage to property | Route shall be illuminated. | Rolling shutter fixing
1 | Manpower Mobilization | Untrained worker,lack of skill awareness | Personal injury | Only inducted worker shall be deputed at the work place. | Roofing/sheeting/cladding works
1 | Manpower Mobilization | Untrained worker,lack of skill awareness | Personal injury | Given Tool Box Talk to all workers. | Roofing/sheeting/cladding works
2 | Moving on/ to work on roof | Personal injury | Person may get injured | Use of basic PPEs. | Roofing/sheeting/cladding works
2 | Moving on/ to work on roof | Fatal accidents | Person may fall from height | Height Work permit to be taken from SPCL safety officer | Roofing/sheeting/cladding works
2 | Moving on/ to work on roof | Fatal accidents | Person may fall from height | On the roof all workers are advised to move on permanently fixed purlin locations that are much stronger than other locations. | Roofing/sheeting/cladding works
2 | Moving on/ to work on roof | Fatal accidents | Person may fall from height | One to one communication to be maintain at all time during work. | Roofing/sheeting/cladding works
3 | Placing of sheet / fastening in position | Personal injury | Minor cuts to hand | Leather hand gloves to be provided to the labours involved in shifting of sheets. | Roofing/sheeting/cladding works
3 | Placing of sheet / fastening in position | Personal injury | Minor cuts to hand | Proper space management throughout working area so as to get material stacked in appropriate space in adequate nos. | Roofing/sheeting/cladding works
3 | Placing of sheet / fastening in position | Personal injury | Minor cuts to hand | Scaffolding scheme approved by SPCL safety officer to be adopted. | Roofing/sheeting/cladding works
3 | Placing of sheet / fastening in position | Personal injury | Minor cuts to hand | Only trained persons to be deployed for this operation. | Roofing/sheeting/cladding works
3 | Placing of sheet / fastening in position | Personal injury | Minor cuts to hand | Provision of life line for moving on the roof. | Roofing/sheeting/cladding works
3 | Placing of sheet / fastening in position | Personal injury | Minor cuts to hand | Two persons on ground and two on roof to required for shifting of sheets. | Roofing/sheeting/cladding works
3 | Placing of sheet / fastening in position | Personal injury | Minor cuts to hand | All stacked sheets are tied together by using ropes. | Roofing/sheeting/cladding works
4 | Work during dark hours | Darkness, fall of person, fall of machinery | Personal injury, damage to property | Night work permit to be taken from concern engg.and safety dept. | Roofing/sheeting/cladding works
4 | Work during dark hours | Darkness, fall of person, fall of machinery | Personal injury, damage to property | Ensure proper illumination during dark hours. | Roofing/sheeting/cladding works
4 | Work during dark hours | Darkness, fall of person, fall of machinery | Personal injury, damage to property | Electrical cable should lead min 2 m height. No exposed electrical wire.Earthing. | Roofing/sheeting/cladding works
4 | Work during dark hours | Darkness, fall of person, fall of machinery | Personal injury, damage to property | Route shall be illuminated. | Roofing/sheeting/cladding works
1 | Manpower Mobilization | Untrained worker,lack of skill awareness | Personal injury | Only inducted worker shall be deputed at the work place. | Safety net fixing at CUT OUT
1 | Manpower Mobilization | Untrained worker,lack of skill awareness | Personal injury | Given Tool Box Talk to all workers. | Safety net fixing at CUT OUT
2 | Material shifting | Fall of man | Personal injury | Material should be shifted by manually. | Safety net fixing at CUT OUT
2 | Material shifting | Fall of man | Personal injury | Pathway should be clear and free from any material. | Safety net fixing at CUT OUT
2 | Material shifting | Fall of man | Personal injury | Cotton handgloves shall be provide. | Safety net fixing at CUT OUT
3 | Fixing of safety net to CUT OUT | Man Fall | Personal Injury. | Ensure Height work permit & General work permit are taken and signed by concerned Engg. & Safety Officer. | Safety net fixing at CUT OUT
3 | Fixing of safety net to CUT OUT | Man Fall | Personal Injury. | Inspected FBSH having double lanyard, shockabsorber should be provided and FBSH lanyard should be anchored to life line. | Safety net fixing at CUT OUT
3 | Fixing of safety net to CUT OUT | Without edge protection | Fall of person | Life line, hard barication should be provided on edge. | Safety net fixing at CUT OUT
4 | Work during dark hours | Darkness, fall of person, fall of machinery | Personal injury, damage to property | Night work permit to be taken from concern engg.and safety dept. | Safety net fixing at CUT OUT
4 | Work during dark hours | Darkness, fall of person, fall of machinery | Personal injury, damage to property | Ensure proper illumination during dark hours. | Safety net fixing at CUT OUT
4 | Work during dark hours | Darkness, fall of person, fall of machinery | Personal injury, damage to property | Electrical cable should lead min 2 m height. No exposed electrical wire.Earthing. | Safety net fixing at CUT OUT
4 | Work during dark hours | Darkness, fall of person, fall of machinery | Personal injury, damage to property | Route shall be illuminated. | Safety net fixing at CUT OUT
1 | Manpower Mobilization | Untrained worker,lack of skill awareness | Personal injury | Only inducted worker shall be deputed at the work place. | Safety net fixing at perifery
1 | Manpower Mobilization | Untrained worker,lack of skill awareness | Personal injury | Given Tool Box Talk to all workers. | Safety net fixing at perifery
2 | Material shifting & stacking | Sharp edge | Personal injury, Property damage | Material should be shifted by manually. | Safety net fixing at perifery
2 | Material shifting & stacking | Sharp edge | Personal injury, Property damage | Worker should be provided leather handgloves. | Safety net fixing at perifery
2 | Material shifting & stacking | Sharp edge | Personal injury, Property damage | Material area should be softly barigatted. | Safety net fixing at perifery
3 | Fixing of hooks to metal pipe by means of welding. | Faulty termination | Electric Shock | Welding cable properly terminated to holder & also termination of the return earthing. Holder Shall be in Good Condition. | Safety net fixing at perifery
3 | Fixing of hooks to metal pipe by means of welding. | Faulty termination | Electric Shock | Use proper lugs & nut bolts to fix the joints. | Safety net fixing at perifery
3 | Fixing of hooks to metal pipe by means of welding. | Faulty termination | Electric Shock | Provide proper electric connection through 30mA ELCB and industrial pin top. | Safety net fixing at perifery
3 | Fixing of hooks to metal pipe by means of welding. | Combustable Material | fire | All Combustable near Periphery shall be removed. Fire Extinguisher shall be Placed near hot work. | Safety net fixing at perifery
3 | Fixing of hooks to metal pipe by means of welding. | Combustable Material | fire | Area below hot work should be barricated to avoid unauthorised entry. | Safety net fixing at perifery
3 | Fixing of hooks to metal pipe by means of welding. | Welding fumes | Eye injury, Radiation | Welding face shild, leather hand gloves should be provided during welding work. | Safety net fixing at perifery
3 | Fixing of hooks to metal pipe by means of welding. | Laying of electric cable on ground | Fall of person | Electrical cable should be above 2.5 mt hight. | Safety net fixing at perifery
3 | Fixing of hooks to metal pipe by means of welding. | Laying of electric cable on ground | Fall of person | Work done under continues supervision. | Safety net fixing at perifery
4 | Fixing of safety net to pipe | Uninspected hand tools | Personal injury | Hand tools should be inspected before starting the work for its damage and defect. | Safety net fixing at perifery
4 | Fixing of safety net to pipe | Unispected FBSH | Fall of person | Inspected FBSH having double lanyard, shockabsorber should be provided. | Safety net fixing at perifery
4 | Fixing of safety net to pipe | Without edge protection | Fall of person | Life line, hard barication should be provided on edge. | Safety net fixing at perifery
5 | Work during dark hours | Darkness, fall of person, fall of machinery | Personal injury, damage to property | Night work permit to be taken from concern engg.and safety dept. | Safety net fixing at perifery
5 | Work during dark hours | Darkness, fall of person, fall of machinery | Personal injury, damage to property | Ensure proper illumination during dark hours. | Safety net fixing at perifery
5 | Work during dark hours | Darkness, fall of person, fall of machinery | Personal injury, damage to property | Electrical cable should lead min 2 m height. No exposed electrical wire.Earthing. | Safety net fixing at perifery
5 | Work during dark hours | Darkness, fall of person, fall of machinery | Personal injury, damage to property | Route shall be illuminated. | Safety net fixing at perifery
1 | Manpower Mobilization | Untrained worker | Personal injury | Only inducted worker shall be deputed at the work place. | Sand receiving, sampling & unloading
1 | Manpower Mobilization | Untrained worker | Personal injury | Given Tool Box Talk to all workers. | Sand receiving, sampling & unloading
2 | Vehicle entry at main gate | Unauthorised entry | Major injury | Checking of documents & instructing driver not to exceed speed limit of 15 km/Hr. | Sand receiving, sampling & unloading
3 | Sampling of material | Fall | Personal injury | For sampling use proper inspected tools. | Sand receiving, sampling & unloading
3 | Sampling of material | Fall | Personal injury | Ensure no vehicle moment while sampling. | Sand receiving, sampling & unloading
3 | Sampling of material | Fall | Personal injury | Can explore the possibility of use of sampling point with two poles,wire rope and FBSH while at height. | Sand receiving, sampling & unloading
4 | Loading & unloading | Fall/Slip/Trip | Personal injury | Provision of banks man for guiding the process and stopper for vehicle. | Sand receiving, sampling & unloading
4 | Loading & unloading | Fall/Slip/Trip | Personal injury | Ensuring the level ground for unloading dumper at dumping area. | Sand receiving, sampling & unloading
1 | Manpower Mobilization | Untrained worker,lack of skill awareness | Personal injury | Only inducted worker shall be deputed at the work place. | Shot Blasting Operation
1 | Manpower Mobilization | Untrained worker,lack of skill awareness | Personal injury | Given Tool Box Talk to all workers. | Shot Blasting Operation
1 | Manpower Mobilization | Untrained worker,lack of skill awareness | Personal injury | Required work permits should be taken before start of activity | Shot Blasting Operation
1 | Manpower Mobilization | Untrained worker,lack of skill awareness | Personal injury | Work Shall be carried out under continuous Supervision. | Shot Blasting Operation
2 | Stacking of material | Fall of material | personal injury/Wastage of material. | Ensuring safe stack height (1.5 mtrs). | Shot Blasting Operation
2 | Stacking of material | Fall of material | personal injury/Wastage of material. | Ensure area clearance. | Shot Blasting Operation
3 | Air Compressor operation | Noise & Dust, air compressor bust | Personal Injury | Equipment shall be inspected by the safety officer. | Shot Blasting Operation
3 | Air Compressor operation | Noise & Dust, air compressor bust | Personal Injury | Third party inspected and having valid form 12. | Shot Blasting Operation
3 | Air Compressor operation | Noise & Dust, air compressor bust | Personal Injury | Ensure safety valve cut off pressure and it should be working condition. | Shot Blasting Operation
3 | Air Compressor operation | Noise & Dust, air compressor bust | Personal Injury | Ensure no damage of air hose. | Shot Blasting Operation
3 | Air Compressor operation | Noise & Dust, air compressor bust | Personal Injury | Ensure no damage of nozzle or any obstruction in it. | Shot Blasting Operation
3 | Air Compressor operation | Noise & Dust, air compressor bust | Personal Injury | Working area shall be barricaded with safety sign | Shot Blasting Operation
3 | Air Compressor operation | Noise & Dust, air compressor bust | Personal Injury | Ensure entry restricted for unauthorised person. | Shot Blasting Operation
3 | Air Compressor operation | Noise & Dust, air compressor bust | Personal Injury | Employees shall wear safety PPE like safety shoes, full body apron, safety goggles, ear plug, nose mask. | Shot Blasting Operation
4 | Work during dark hours | Darkness, fall of person, fall of machinery | Personal injury, damage to property | Night work permit to be taken from concern engg.and safety dept. | Shot Blasting Operation
4 | Work during dark hours | Darkness, fall of person, fall of machinery | Personal injury, damage to property | Ensure proper illumination during dark hours. | Shot Blasting Operation
4 | Work during dark hours | Darkness, fall of person, fall of machinery | Personal injury, damage to property | Electrical cable should lead min 2 m height. No exposed electrical wire.Earthing. | Shot Blasting Operation
4 | Work during dark hours | Darkness, fall of person, fall of machinery | Personal injury, damage to property | Route shall be illuminated. | Shot Blasting Operation
1 | Manpower Mobilization | Untrained worker,lack of skill awareness | Personal injury | Only inducted worker shall be deputed at the work place. | Shuttering in Plinth Beams
1 | Manpower Mobilization | Untrained worker,lack of skill awareness | Personal injury | Given Tool Box Talk to all workers. | Shuttering in Plinth Beams
2 | Movement of shuttering frame near pit | Fall of the frame | Personnel Injury | a. Trained people to be used for unloading the frame. b. PPE Safety shoes,helmet, reflective jacket and gloves. | Shuttering in Plinth Beams
3 | Entering inside the pit | Fall from ladder | Personnel Injury | Only approved ladder to be used,Person to ascend and descend facing towards ladder and firmly having the grip of the ladder. | Shuttering in Plinth Beams
4 | Application of shuttering oil to the shuttering frame. | Contact of oil with the hand | a.Skin irritation b. splash in the eyes c. hand injury | Use of the PPE like Hand gloves and safety goggles. | Shuttering in Plinth Beams
5 | Shifting the shuttering frame in the pit | Contact with sharp edges, protruding nails | a.Fall while movement in the pit | a. Proper housekeeping/stacking of material in an isolated area. b. Scaffolds / staging to be made as per the scheme. c. Work shall be carried out by competent person under proper supervision of foremen / incharge. | Shuttering in Plinth Beams
5 | Shifting the shuttering frame in the pit | Fall of material / Collapse of shuttering | Injury/property damage | Use of Basic PPE | Shuttering in Plinth Beams
5 | Shifting the shuttering frame in the pit | Fall of material / Collapse of shuttering | Injury/property damage | Before erection of steel frame staging is started, a through inspection should be undertaken on it. | Shuttering in Plinth Beams
1 | Shuttering | Fall of material / Collapse of shuttering | Injury/property damage | Use of Basic PPE | Shuttering in Plinth Beams
1 | Shuttering | Fall of material / Collapse of shuttering | Injury/property damage | Before erection of steel frame staging is started, a through inspection should be undertaken on it. | Shuttering in Plinth Beams
1 | Shuttering | Trip / fall of personnel | Personnel injury / fatal | Proper housekeeping/stacking of material in an isolated area. | Shuttering in Plinth Beams
1 | Shuttering | Trip / fall of personnel | Personnel injury / fatal | Work shall be carried out by competent person under proper supervision of foremen / incharge. | Shuttering in Plinth Beams
1 | Shuttering | Trip / fall of personnel | Personnel injury / fatal | Sides of beams are supported with use of primary / secondary & same shall be supported with the help of vertical cup lock of 0.5 m. | Shuttering in Plinth Beams
1 | Shuttering | Nail Piercing | Personnel injury | Loose nail should be removed from site . | Shuttering in Plinth Beams
1 | Shuttering | Nail Piercing | Personnel injury | Timber jacks, joists, stringers and ledgers should be inspected for defects such as cracks / excessive knots. | Shuttering in Plinth Beams
2 | Work during dark hours | Darkness, fall of person, fall of machinery | Personal injury, damage to property | Night work permit to be taken from concern engg.and safety dept. | Shuttering in Plinth Beams
2 | Work during dark hours | Darkness, fall of person, fall of machinery | Personal injury, damage to property | Ensure proper illumination during dark hours. | Shuttering in Plinth Beams
2 | Work during dark hours | Darkness, fall of person, fall of machinery | Personal injury, damage to property | Electrical cable should lead min 2 m height. No exposed electrical wire.Earthing. | Shuttering in Plinth Beams
2 | Work during dark hours | Darkness, fall of person, fall of machinery | Personal injury, damage to property | Route shall be illuminated. | Shuttering in Plinth Beams
1 | Manpower Mobilization | Untrained worker,lack of skill awareness | Personal injury | Only inducted worker shall be deputed at the work place. | Shuttering for beam & Slab
1 | Manpower Mobilization | Untrained worker,lack of skill awareness | Personal injury | Given Tool Box Talk to all workers. | Shuttering for beam & Slab
2 | Staging | Fall of person,material | Personal Injury | Area barricade to restrict entry. | Shuttering for beam & Slab
2 | Staging | Fall of person,material | Personal Injury | Ensure full body safety harness anchor by each workmen. | Shuttering for beam & Slab
2 | Staging | Fall of person,material | Personal Injury | Cuplock verticals are checked against bending & breakages | Shuttering for beam & Slab
2 | Staging | Fall of person,material | Personal Injury | Ledgers shall be placed at every 500mm & same shall be covered with the cups. | Shuttering for beam & Slab
2 | Staging | Fall of person,material | Personal Injury | Maintain good house keeping at work site. | Shuttering for beam & Slab
2 | Staging | Fall of person,material | Personal Injury | Conduct tool box talk before starting the work. | Shuttering for beam & Slab
2 | Staging | Fall of person,material | Personal Injury | Ensure recommended PPE should be worn the worker such as safety shoes, helmet, hand gloves goggles & dust mask. | Shuttering for beam & Slab
2 | Staging | Fall of person,material | Personal Injury | All the Primary/Secondary sections are placed in tact & tied to the supports to receive the plywood shuttering | Shuttering for beam & Slab
2 | Staging | Fall of person,material | Personal Injury | All the staging to be checked for its stability before allowing plywood shuttering | Shuttering for beam & Slab
3 | Placing of ply wood sheets | Fall of material | Personal injury | Platform for ply wood shall be confirmed for its existence & same shall be supported by either wooden timber or cuplock vertical & ledger | Shuttering for beam & Slab
3 | Placing of ply wood sheets | Fall of material | Personal injury | Adequate thickness of ply shall be used & same shall be tested against its suitability viz for beam & slab bottom 12mm thick play to be used. | Shuttering for beam & Slab
3 | Placing of ply wood sheets | Breaking of ply/fall of person | Personal injury | Proper stacking of ply wood,movement on slab during shuttering shall be restricted & gathering of persons shall be avoided at one point to minimize the load on the ply beneath | Shuttering for beam & Slab
4 | Working at height | Uninspected FBSH | Fall of person | Inspected FBSH having double lanyard, shock absorber should be provided. | Shuttering for beam & Slab
4 | Working at height | Without edge protection | Fall of person | Life line, hard barication and safety net should be provided on edge. | Shuttering for beam & Slab
4 | Working at height | Unapproved scaffold |  | Scaffold shall be erected on even surface by providing base plate, side support, and ledger at every at 500mm with side supports wherever height increases beyond 2 mtrs . | Shuttering for beam & Slab
5 | Work during dark hours | Darkness, fall of person, fall of machinery | Personal injury, damage to property | Night work permit to be taken from concern engg.and safety dept. | Shuttering for beam & Slab
5 | Work during dark hours | Darkness, fall of person, fall of machinery | Personal injury, damage to property | Ensure proper illumination during dark hours. | Shuttering for beam & Slab
5 | Work during dark hours | Darkness, fall of person, fall of machinery | Personal injury, damage to property | Electrical cable should lead min 2 m height. No exposed electrical wire.Earthing. | Shuttering for beam & Slab
5 | Work during dark hours | Darkness, fall of person, fall of machinery | Personal injury, damage to property | Route shall be illuminated. | Shuttering for beam & Slab
1 | Manpower Mobilization | Untrained worker,lack of skill awareness | Personal injury | Only inducted worker shall be deputed at the work place. | Shuttering in Foundation
1 | Manpower Mobilization | Untrained worker,lack of skill awareness | Personal injury | Given Tool Box Talk to all workers. | Shuttering in Foundation
2 | Movement of shuttering frame near pit | Fall of the frame | Personnel Injury | a. Trained people to be used for unloading the frame. B. PPE Safety shoes,helmet, reflective jacket and gloves. | Shuttering in Foundation
3 | Entering inside the pit | Fall from ladder | Personnel Injury | Only approved ladder to be used,Person to ascend and descend facing towards ladder and firmly having the grip of the ladder. | Shuttering in Foundation
4 | Application of shuttering oil to the shuttering frame. | Contact of oil with the hand | a. Skin irritation b. splash in the eyes c. hand injury | 1.Use of the PPE like Hand gloves and safety goggles. | Shuttering in Foundation
5 | Shutter bolting of shuttering frame | Fall of the frame | Personnel Injury | Carpenters instructed to carrying out shutter bolting activity with using 3 persons to hold the shutter frame in vertical position. | Shuttering in Foundation
6 | Shifting the shuttering frame in the pit | Contact with sharp edges, protruding nails | a. Fall while movement in the pit | A. Proper housekeeping/stacking of material in an isolated area. B.Scaffolds / staging to be made as per the scheme. C.Work shall be carried out by competent person under proper supervision of foremen / incharge. | Shuttering in Foundation
6 | Shifting the shuttering frame in the pit | Fall of material / Collapse of shuttering | Injury/property damage | Use of Basic PPE | Shuttering in Foundation
6 | Shifting the shuttering frame in the pit | Fall of material / Collapse of shuttering | Injury/property damage | Before erection of steel frame staging is started, a through inspection should be undertaken on it. | Shuttering in Foundation
7 | Fitting of the shuttering frames. | Nail Piercing | Personnel injury | Loose nail should be removed from site . | Shuttering in Foundation
7 | Fitting of the shuttering frames. | Use of hand tools | Personnel Injury | a. Standard inspected hand tools to be used. B.Hand tool inspection and tagging for use. C.Inspecting the tool be supervisor of contract agency before use. | Shuttering in Foundation
7 | Fitting of the shuttering frames. | Collapse of the shuttering frame | Personnel Injury | A.Verticales,ledgers should be inspected for defects such as cracks / excessive knots. B.Before the reinforcement shuttering works are started for beam, working platform/walkway are to be provided . C.Before starting the reinforcement work on the concre | Shuttering in Foundation
7 | Fitting of the shuttering frames. | Fall from height | Personnel Injury | a. Use of full body harness with proper hooking arrangement. | Shuttering in Foundation
7 | Fitting of the shuttering frames. | Electric Hazard | Shock | A. Machine should be inspected before starting of work by safety dept and provide valid tag. B.Electric supply cable should be having industrial/waterproof pin top C.Connections to be taken from field distribution panels having 30mA ELCB. D.Proper houseke | Shuttering in Foundation
7 | Fitting of the shuttering frames. | coming out of the pit | Personnel Injury | A. Only approved standard ladder to be used. B.Placing ladder on the stiff firm base surface. C.Resting ladder against the stiff surface. D.Top of the ladder to project at least 1 mtr outside the pit E.While ascending and descending on the ladder always | Shuttering in Foundation
8 | Work during dark hours | Darkness, fall of person, fall of machinery | Personal injury, damage to property | Night work permit to be taken from concern engg.and safety dept. | Shuttering in Foundation
8 | Work during dark hours | Darkness, fall of person, fall of machinery | Personal injury, damage to property | Ensure proper illumination during dark hours. | Shuttering in Foundation
8 | Work during dark hours | Darkness, fall of person, fall of machinery | Personal injury, damage to property | Electrical cable should lead min 2 m height. No exposed electrical wire.Earthing. | Shuttering in Foundation
8 | Work during dark hours | Darkness, fall of person, fall of machinery | Personal injury, damage to property | Route shall be illuminated. | Shuttering in Foundation
1 | Manpower Mobilization | Untrained worker, lack of skill awareness | Personal injury | Only inducted worker shall be deputed at the work place. | Silo ercction by crane
1 | Manpower Mobilization | Untrained worker, lack of skill awareness | Personal injury | Given Tool Box Talk to all workers. | Silo ercction by crane
2 | Excavation upto 2mtr. | Uninspected machinery | Personal injury, Property damage | Excavator having valid fitness certificate should be deployed for the work. | Silo ercction by crane
2 | Excavation upto 2mtr. | Uninspected machinery | Personal injury, Property damage | Excavator should be inspected before use. | Silo ercction by crane
2 | Excavation upto 2mtr. | Uninspected machinery | Personal injury, Property damage | Operator having valid driving licenses. | Silo ercction by crane
2 | Excavation upto 2mtr. | Uninspected machinery | Personal injury, Property damage | Banks man should be provide for giving signal. | Silo ercction by crane
2 | Excavation upto 2mtr. | Uninspected machinery | Personal injury, Property damage | Excavated material shall be kept min.1mtr.away from the Pit / Trench edge. | Silo ercction by crane
2 | Excavation upto 2mtr. | Uninspected machinery | Personal injury, Property damage | Ensure no person working intrenchduring excavation. | Silo ercction by crane
2 | Excavation upto 2mtr. | Fall, slip | Personal injury | Hard barrication 1.5mtr away from edge. Hard barrication will be provided surrounded pits | Silo ercction by crane
2 | Excavation upto 2mtr. | Fall, slip | Personal injury | Ensure no person working intrenchduring excavation. | Silo ercction by crane
2 | Excavation upto 2mtr. | Fall, slip | Personal injury | Provide caution sign board. | Silo ercction by crane
2 | Excavation upto 2mtr. | Fall, slip | Personal injury | Work shall be carried out under supervision. | Silo ercction by crane
3 | PCC | Unapproved access | Personal injury | Proper access, railing should be provide. | Silo ercction by crane
3 | PCC | Wet cement | Skin irritation | Provide rubber hand gloves, dust mask should provide | Silo ercction by crane
3 | PCC | Wet cement | Skin irritation | Provide Eye & hand wash facility near work area | Silo ercction by crane
4 | Shutrring,deshuttering | Improper material handling | Personal injury, Property damage | Material handling should be done manually. | Silo ercction by crane
4 | Shutrring,deshuttering | Improper material handling | Personal injury, Property damage | Shoulder pad shall be provide for worker. | Silo ercction by crane
5 | RCC | Sharp edge | Cut injury | Leather hand gloves shall be provide | Silo ercction by crane
5 | RCC | Wet cement | Skin irritation | Dust mask and hand ash facility should be provide. | Silo ercction by crane
5 | RCC | Wet cement | Skin irritation | Proper house keeping should be maintain. | Silo ercction by crane
6 | Erection silo of 6.5 mt weight with 12.00 m length & 2.6m width | Uninspected lifting media | Personal injury, Property damage | Only Third party inspected and having valid Form 12 Telescopic crane having capacity of 40 T should be use. | Silo ercction by crane
6 | Erection silo of 6.5 mt weight with 12.00 m length & 2.6m width | Uninspected lifting media | Personal injury, Property damage | Third party inspected and having valid form 12, D'shakle with capacity 10 t (2no.) sling with capacity 10 T (2no.)should be use. | Silo ercction by crane
6 | Erection silo of 6.5 mt weight with 12.00 m length & 2.6m width | Uninspected lifting media | Personal injury, Property damage | Operator having valid driving licenses. | Silo ercction by crane
6 | Erection silo of 6.5 mt weight with 12.00 m length & 2.6m width | Uninspected lifting media | Personal injury, Property damage | Banks man should be provide for giving signal. | Silo ercction by crane
6 | Erection silo of 6.5 mt weight with 12.00 m length & 2.6m width | Swing of material | Personal injury | 16mm nylon rope should be tied at both end of structure to avoid swinging of material. | Silo ercction by crane
6 | Erection silo of 6.5 mt weight with 12.00 m length & 2.6m width | Swing of material | Personal injury | No work and worker should be deployed under suspended load. | Silo ercction by crane
6 | Erection silo of 6.5 mt weight with 12.00 m length & 2.6m width | Swing of material | Personal injury | Entry of personnel is strictly restricted in the area swing of boom. | Silo ercction by crane
6 | Erection silo of 6.5 mt weight with 12.00 m length & 2.6m width | Swing of material | Personal injury | Work area should be barricaded to avoid unauthorized entry. | Silo ercction by crane
6 | Erection silo of 6.5 mt weight with 12.00 m length & 2.6m width | Swing of material | Personal injury | Work shall be carried out under supervision. | Silo ercction by crane
7 | Work during dark hours | Darkness, fall of person, fall of machinery | Personal injury, damage to property | Night work permit to be taken from concern engg.and safety dept. | Silo ercction by crane
7 | Work during dark hours | Darkness, fall of person, fall of machinery | Personal injury, damage to property | Ensure proper illumination during dark hours. | Silo ercction by crane
7 | Work during dark hours | Darkness, fall of person, fall of machinery | Personal injury, damage to property | Electrical cable should lead min 2 m height. No exposed electrical wire.Earthing. | Silo ercction by crane
7 | Work during dark hours | Darkness, fall of person, fall of machinery | Personal injury, damage to property | Route shall be illuminated. | Silo ercction by crane
1 | Manpower Mobilization | Untrained worker,lack of skill awareness | Personal injury | Only inducted worker shall be deputed at the work place. | Slab RCC concrete
1 | Manpower Mobilization | Untrained worker,lack of skill awareness | Personal injury | Given Tool Box Talk to all workers. | Slab RCC concrete
2 | Work inside excavated pit and assess egress | Improper access. | Fall of person, personal injury. | Inspected ladder shall be use for access. | Slab RCC concrete
2 | Work inside excavated pit and assess egress | Excavated material like soil, boulder laid on pit edge. | Personal injury, fall of material | Remove soil, boulder from the edge of excavated pit. | Slab RCC concrete
3 | Vehicle movement | Uneven surface | Personal injury, Property damage | Proper route shall be identified. | Slab RCC concrete
3 | Vehicle movement | Vehicle fall down inside the pit | Personal injury, Property damage | Vehicle should stop min 2 m from excavated pit edge. | Slab RCC concrete
3 | Vehicle movement | Vehicle fall down inside the pit | Personal injury, Property damage | Define route for entry and exit from work place. | Slab RCC concrete
3 | Vehicle movement | Vehicle fall down inside the pit | Personal injury, Property damage | Vehicle should be directed by trained person. | Slab RCC concrete
4 | Hard Barricading | Fall of person | Personal injury | Provision of chute resting on ledger with proper tying arrangement. | Slab RCC concrete
4 | Hard Barricading | Fall of person | Personal injury | Check all excavated pit covered with hard barrication.Display signage board near work place. | Slab RCC concrete
5 | Concreting - transported through mixer placed through concrete pump | Fall of pipe line | Fatal accident | If concreting is proposed by pumping then all the pipes are checked at the bends & joints against rigidity. | Slab RCC concrete
5 | Concreting - transported through mixer placed through concrete pump | Fall of pipe line | Fatal accident | Separate staging to be prepared for piping activity concrete piepes are tied at the scaffolding to avoid fall during strokes. | Slab RCC concrete
6 | Concrete pipe cleaning activity | Fall of pipe line/ rebound of pipe due to air pressure | Personal injury | At the time of Ball Passing Activity all the labours are removed from the area & end of the pipe is provided with ball case or catcher to catch the ball. | Slab RCC concrete
6 | Concrete pipe cleaning activity | Fall of pipe line/ rebound of pipe due to air pressure | Personal injury | Concrete pipes shall not be facing against confined space to avoid rebound during ball pass (pump cleaning activity). | Slab RCC concrete
6 | Concrete pipe cleaning activity | Fall of pipe line/ rebound of pipe due to air pressure | Personal injury | Compressors are tested against required air pressure & during Ball Pass constant air pressure shall be maintained. | Slab RCC concrete
7 | Work during dark hours | Darkness, fall of person, fall of machinery | Personal injury, damage to property | Night work permit to be taken from concern engg.and safety dept. | Slab RCC concrete
7 | Work during dark hours | Darkness, fall of person, fall of machinery | Personal injury, damage to property | Ensure proper illumination during dark hours. | Slab RCC concrete
7 | Work during dark hours | Darkness, fall of person, fall of machinery | Personal injury, damage to property | Electrical cable should lead min 2 m height. No exposed electrical wire.Earthing. | Slab RCC concrete
7 | Work during dark hours | Darkness, fall of person, fall of machinery | Personal injury, damage to property | Route shall be illuminated. | Slab RCC concrete
1 | Manpower mobilisation | Untrained worker, lack of skill awareness | Personal Injury | Only inducted worker shall be deputed at the work place | Soil compaction test
1 | Manpower mobilisation | Untrained worker, lack of skill awareness | Personal Injury | Given Tool Box Talk to all workers | Soil compaction test
2 | Conducting Soil Compaction Test | Slip, Trip | Personal Injury | Proper access to work place to be provided | Soil compaction test
2 | Conducting Soil Compaction Test | Slip, Trip | Personal Injury | Proper barrication to be provided to the testing area while conducting test | Soil compaction test
2 | Conducting Soil Compaction Test | Sharp Edges of Chisel & Hammer | Cut Injury | Use proper Chisel for digging the soil | Soil compaction test
2 | Conducting Soil Compaction Test | Sharp Edges of Chisel & Hammer | Cut Injury | Use cotton hand gloves, Goggles & Nose mask for digging soil | Soil compaction test
2 | Conducting Soil Compaction Test | odour | Respiratory Hazard, Skin Irritation, Eye Contact | Use proper Personal Protective Equipments as per work requirement | Soil compaction test
2 | Conducting Soil Compaction Test | odour | Respiratory Hazard, Skin Irritation, Eye Contact | Thoroughly wash the hand with fresh water and soap after work. | Soil compaction test
3 | Handling the sand pouring Cylinder | Slip, Trip | Personal Injury | Use safe system for handling the sand pouring cylinder | Soil compaction test
3 | Handling the sand pouring Cylinder | Slip, Trip | Personal Injury | Use safety shoes, cotton hand gloves, safety helmets while handling | Soil compaction test
4 | Work during dark hours | Darkness, fall of person, fall of machinery | Personal injury, damage to property | Night work permit to be taken from concern engg.and safety dept. | Soil compaction test
4 | Work during dark hours | Darkness, fall of person, fall of machinery | Personal injury, damage to property | Ensure proper illumination during dark hours. | Soil compaction test
4 | Work during dark hours | Darkness, fall of person, fall of machinery | Personal injury, damage to property | Electrical cable should lead min 2 m height. No exposed electrical wire.Earthing. | Soil compaction test
4 | Work during dark hours | Darkness, fall of person, fall of machinery | Personal injury, damage to property | Route shall be illuminated. | Soil compaction test
1 | Manpower mobilisation | Untrained worker, lack of skill awareness | Personal Injury | Only inducted worker shall be deputed at the work place | Soil compaction with plate compactor.
1 | Manpower mobilisation | Untrained worker, lack of skill awareness | Personal Injury | Given Tool Box Talk to all workers | Soil compaction with plate compactor.
2 | Soil Compaction Test with plate compactor | Slip, Trip | Personal Injury | Proper access to work place to be provided | Soil compaction with plate compactor.
2 | Soil Compaction Test with plate compactor | Slip, Trip | Personal Injury | Proper barrication to be provided to the soil compaction area. | Soil compaction with plate compactor.
2 | Soil Compaction Test with plate compactor | Whithout guard | Personal Injury | Use inspected plate compactor. | Soil compaction with plate compactor.
2 | Soil Compaction Test with plate compactor | Whithout guard | Personal Injury | Ensure guard of rotating part (Belt). | Soil compaction with plate compactor.
2 | Soil Compaction Test with plate compactor | Whithout guard | Personal Injury | Ensure need to coordination with workers. | Soil compaction with plate compactor.
2 | Soil Compaction Test with plate compactor | Whithout guard | Personal Injury | Ensure no diseal leakage from plate compactor. | Soil compaction with plate compactor.
2 | Soil Compaction Test with plate compactor | Whithout guard | Personal Injury | Use safety shoes,safety helmet,reflactive jacket,cotton hand gloves,safety goggles. | Soil compaction with plate compactor.
3 | Work during dark hours | Darkness, fall of person, fall of machinery | Personal injury, damage to property | Night work permit to be taken from concern engg.and safety dept. | Soil compaction with plate compactor.
3 | Work during dark hours | Darkness, fall of person, fall of machinery | Personal injury, damage to property | Ensure proper illumination during dark hours. | Soil compaction with plate compactor.
3 | Work during dark hours | Darkness, fall of person, fall of machinery | Personal injury, damage to property | Electrical cable should lead min 2 m height. No exposed electrical wire.Earthing. | Soil compaction with plate compactor.
3 | Work during dark hours | Darkness, fall of person, fall of machinery | Personal injury, damage to property | Route shall be illuminated. | Soil compaction with plate compactor.
1 | Manpower Mobilization | Untrained worker | Personal injury | Only inducted worker shall be deputed at the work place. | Soling in foundations
1 | Manpower Mobilization | Untrained worker | Personal injury | Given Tool Box Talk to all workers. | Soling in foundations
1 | Manpower Mobilization | Untrained worker | Break down | Ensure daily maintance of excavator | Soling in foundations
2 | Loading & unloading | Fall/Slip of excavator & dumper | Fatal Accident | Evaluating the capacity of the dumper | Soling in foundations
2 | Loading & unloading | Fall/Slip of excavator & dumper | Fatal Accident | Provision of banks man for guiding the process and stopper for vehicle. | Soling in foundations
2 | Loading & unloading | Fall/Slip of excavator & dumper | Fatal Accident | Ensuring the level ground for unloading dumper at dumping area. | Soling in foundations
2 | Loading & unloading | Fall/Slip of excavator & dumper | Fatal Accident | Material stacking not less than 1.5 mtrs from the edge of the pit . | Soling in foundations
2 | Loading & unloading | Slip of excavated material | Personal injury | Ensuring safe working height for stacking of the material.(1.5 mtrs) | Soling in foundations
3 | Material transports | Road accident | Personal injury, loss of properly | Identifying the route of the vehicle. | Soling in foundations
3 | Material transports | Road accident | Personal injury, loss of properly | Checking the competency of the vehicle driver | Soling in foundations
3 | Material transports | Road accident | Personal injury, loss of properly | Checking of authorization papers of driver & vehicle. | Soling in foundations
3 | Material transports | Road accident | Personal injury, loss of properly | Confirming fitness of the vehicle- viz. breaks, tale lamps, reverse horns. | Soling in foundations
4 | Soling inside the pit | Fall of material | Personal Injury | Ensure inducted labour at site | Soling in foundations
4 | Soling inside the pit | Fall of material | Personal Injury | Ensure material stacked not less that 1.5 mtr from edge of the pit. | Soling in foundations
5 | Work during dark hours | Darkness, fall of person, fall of machinery | Personal injury, damage to property | Night work permit to be taken from concern engg.and safety dept. | Soling in foundations
5 | Work during dark hours | Darkness, fall of person, fall of machinery | Personal injury, damage to property | Ensure proper illumination during dark hours. | Soling in foundations
5 | Work during dark hours | Darkness, fall of person, fall of machinery | Personal injury, damage to property | Electrical cable should lead min 2 m height. No exposed electrical wire.Earthing. | Soling in foundations
5 | Work during dark hours | Darkness, fall of person, fall of machinery | Personal injury, damage to property | Route shall be illuminated. | Soling in foundations
1 | Manpower Mobilization | Untrained worker,lack of skill awareness | Personal injury | Only inducted worker shall be deputed at the work place. | Spry painting of structure members.
1 | Manpower Mobilization | Untrained worker,lack of skill awareness | Personal injury | Given Tool Box Talk to all workers. | Spry painting of structure members.
1 | Manpower Mobilization | Untrained worker,lack of skill awareness | Personal injury | Required work permits should be taken before start of activity | Spry painting of structure members.
1 | Manpower Mobilization | Untrained worker,lack of skill awareness | Personal injury | Work Shall be carried out under continuous Supervision. | Spry painting of structure members.
2 | Spry painting of structure | Skin & eye contact,inhelation,injection,fumes,Noise & Dust,air compressor bust | Personal injury | Whole area under working to be properly barricaded & warning sign boards. | Spry painting of structure members.
2 | Spry painting of structure | Skin & eye contact,inhelation,injection,fumes,Noise & Dust,air compressor bust | Personal injury | No material to be kept inside barricading area no hot work shall be performed near painting area.Continous supervision by competent person. | Spry painting of structure members.
2 | Spry painting of structure | Skin & eye contact,inhelation,injection,fumes,Noise & Dust,air compressor bust | Personal injury | Painters will be strictly followed safety shoes,helmet,safety goggles, Rubber gloves, nose mask while working at site. | Spry painting of structure members.
2 | Spry painting of structure | Skin & eye contact,inhelation,injection,fumes,Noise & Dust,air compressor bust | Personal injury | Storage of paint shall be specific area. | Spry painting of structure members.
2 | Spry painting of structure | Skin & eye contact,inhelation,injection,fumes,Noise & Dust,air compressor bust | Personal injury | Hazardous chemical MSDS to maintained & safe use instruction to be given. | Spry painting of structure members.
2 | Spry painting of structure | Skin & eye contact,inhelation,injection,fumes,Noise & Dust,air compressor bust | Personal injury | Equipment shall be inspected by the safety officer. | Spry painting of structure members.
2 | Spry painting of structure | Skin & eye contact,inhelation,injection,fumes,Noise & Dust,air compressor bust | Personal injury | Third party inspected and having valid form 12. | Spry painting of structure members.
2 | Spry painting of structure | Skin & eye contact,inhelation,injection,fumes,Noise & Dust,air compressor bust | Personal injury | Ensure safety valve cut off pressure and it should be working condition. | Spry painting of structure members.
2 | Spry painting of structure | Skin & eye contact,inhelation,injection,fumes,Noise & Dust,air compressor bust | Personal injury | Ensure no damage of air hose. | Spry painting of structure members.
2 | Spry painting of structure | Skin & eye contact,inhelation,injection,fumes,Noise & Dust,air compressor bust | Personal injury | Ensure no damage of nozzle or any obstruction in it. | Spry painting of structure members.
3 | Work during dark hours | Darkness, fall of person, fall of machinery | Personal injury, damage to property | Night work permit to be taken from concern engg.and safety dept. | Spry painting of structure members.
3 | Work during dark hours | Darkness, fall of person, fall of machinery | Personal injury, damage to property | Ensure proper illumination during dark hours. | Spry painting of structure members.
3 | Work during dark hours | Darkness, fall of person, fall of machinery | Personal injury, damage to property | Electrical cable should lead min 2 m height.No exposed electrical wire.Earthing. | Spry painting of structure members.
3 | Work during dark hours | Darkness, fall of person, fall of machinery | Personal injury, damage to property | Route shall be illuminated. | Spry painting of structure members.
1 | Manpower Mobilization | Untrained worker,lack of skill awareness | Personal injury | Only inducted worker shall be deputed at the work place. | Sprying of Resin Solution on finished floring surface by using Hand pump
1 | Manpower Mobilization | Untrained worker,lack of skill awareness | Personal injury | Given Tool Box Talk to all workers. | Sprying of Resin Solution on finished floring surface by using Hand pump
1 | Manpower Mobilization | Untrained worker,lack of skill awareness | Personal injury | Required work permits should be taken before start of activity | Sprying of Resin Solution on finished floring surface by using Hand pump
1 | Manpower Mobilization | Untrained worker,lack of skill awareness | Personal injury | Work Shall be carried out under continuous Supervision. | Sprying of Resin Solution on finished floring surface by using Hand pump
2 | Sprying of Resin Solution on finished floring surface . | Skin & eye contact,inhelation,injection, Fire | Personal injury, Property damage | Whole area under working to be properly barricaded & warning sign boards. | Sprying of Resin Solution on finished floring surface by using Hand pump
2 | Sprying of Resin Solution on finished floring surface . | Skin & eye contact,inhelation,injection, Fire | Personal injury, Property damage | No material to be kept inside barricading area no hot work shall be performed near painting area.Continous supervision by competent person. | Sprying of Resin Solution on finished floring surface by using Hand pump
2 | Sprying of Resin Solution on finished floring surface . | Skin & eye contact,inhelation,injection, Fire | Personal injury, Property damage | Spraying person will be strictly followed safety shoes,helmet,safety goggles, Rubber gloves, Organic nose mask while working at site. | Sprying of Resin Solution on finished floring surface by using Hand pump
2 | Sprying of Resin Solution on finished floring surface . | Skin & eye contact,inhelation,injection, Fire | Personal injury, Property damage | Storage of Resin solution shall be specific area. | Sprying of Resin Solution on finished floring surface by using Hand pump
2 | Sprying of Resin Solution on finished floring surface . | Skin & eye contact,inhelation,injection, Fire | Personal injury, Property damage | Hazardous chemical MSDS to maintained & safe use instruction to be given. | Sprying of Resin Solution on finished floring surface by using Hand pump
2 | Sprying of Resin Solution on finished floring surface . | Skin & eye contact,inhelation,injection, Fire | Personal injury, Property damage | Ensure ABC type Fire Extingusher near storage and work area | Sprying of Resin Solution on finished floring surface by using Hand pump
2 | Sprying of Resin Solution on finished floring surface . | Skin & eye contact,inhelation,injection, Fire | Personal injury, Property damage | Ensure unauthourised entry | Sprying of Resin Solution on finished floring surface by using Hand pump
2 | Sprying of Resin Solution on finished floring surface . | Skin & eye contact,inhelation,injection, Fire | Personal injury, Property damage | Equipment shall be inspected by the safety officer. | Sprying of Resin Solution on finished floring surface by using Hand pump
3 | Work during dark hours | Darkness, fall of person, | Personal injury, | Night work permit to be taken from concern engg.and safety dept. | Sprying of Resin Solution on finished floring surface by using Hand pump
3 | Work during dark hours | Darkness, fall of person, | Personal injury, | Ensure proper illumination during dark hours. | Sprying of Resin Solution on finished floring surface by using Hand pump
3 | Work during dark hours | Darkness, fall of person, | Personal injury, | Electrical cable should lead min 2 m height.No exposed electrical wire.Earthing. | Sprying of Resin Solution on finished floring surface by using Hand pump
3 | Work during dark hours | Darkness, fall of person, | Personal injury, | Route shall be illuminated. | Sprying of Resin Solution on finished floring surface by using Hand pump
1 | Manpower Mobilization | Untrained worker,lack of skill awareness | Personal injury | Only inducted worker shall be deputed at the work place. | Staging for beam bottom
1 | Manpower Mobilization | Untrained worker,lack of skill awareness | Personal injury | Given Tool Box Talk to all workers. | Staging for beam bottom
2 | Staging | Fall of material | Personal Injury | Area barricade to restrict entry. | Staging for beam bottom
2 | Staging | Fall of material | Personal Injury | Ensure full body safety harness anchor by each workmen. | Staging for beam bottom
2 | Staging | Fall of material | Personal Injury | Cuplock verticales are checked against bending & breakges | Staging for beam bottom
2 | Staging | Fall of material | Personal Injury | Ledgers shall be placed at every 500mm & same shall be covered with the cups. | Staging for beam bottom
2 | Staging | Fall of material | Personal Injury | Maintain good house keeping at work site. | Staging for beam bottom
2 | Staging | Fall of material | Personal Injury | Conduct tool box talk before starting the work. | Staging for beam bottom
2 | Staging | Fall of material | Personal Injury | Ensure recommended PPE should be worn the worker such as safety shoes, helmet, hand gloves goggles & dust mask. | Staging for beam bottom
3 | Working at height | Uninspected FBSH | Fall of person | Inspected FBSH having double lanyard, shock absorber should be provided. | Staging for beam bottom
3 | Working at height | Without edge protection | Fall of person | Life line, hard barication and safety net should be provided on edge. | Staging for beam bottom
3 | Working at height | Unapproved scaffold |  | Scaffold shall be erected on even surface by providing base plate, side support, and ledger at every at 500mm with side supports wherever height increases beyond 2 mtrs . | Staging for beam bottom
4 | Work during dark hours | Darkness, fall of person, fall of machinery | Personal injury, damage to property | Night work permit to be taken from concern engg.and safety dept. | Staging for beam bottom
4 | Work during dark hours | Darkness, fall of person, fall of machinery | Personal injury, damage to property | Ensure proper illumination during dark hours. | Staging for beam bottom
4 | Work during dark hours | Darkness, fall of person, fall of machinery | Personal injury, damage to property | Electrical cable should lead min 2 m height. No exposed electrical wire.Earthing. | Staging for beam bottom
4 | Work during dark hours | Darkness, fall of person, fall of machinery | Personal injury, damage to property | Route shall be illuminated. | Staging for beam bottom
1 | Manpower Mobilization | Untrained worker | Personal injury | Only inducted worker shall be deputed at the work place. | Staircase and walkways railing work.
1 | Manpower Mobilization | Untrained worker | Personal injury | Given Tool Box Talk to all workers. | Staircase and walkways railing work.
1 | Manpower Mobilization | Untrained worker | Personal injury | Required work permits (Hot work permit, Height work permit)should be taken before start of activity | Staircase and walkways railing work.
1 | Manpower Mobilization | Untrained worker | Personal injury | Work Shall be carried out under continuous Supervision. | Staircase and walkways railing work.
2 | Material shifting | Fall of material, fall of man, | Personal Injury, fatal accident | Ensure only inspected ladder/ scaffold should use for work | Staircase and walkways railing work.
2 | Material shifting | Fall of material, fall of man, | Personal Injury, fatal accident | Ensure safety belt(FBSH) above 2 mtr. Height | Staircase and walkways railing work.
2 | Material shifting | Fall of material, fall of man, | Personal Injury, fatal accident | Ensure tools and material should fix with rope at height (work platform) | Staircase and walkways railing work.
2 | Material shifting | Fall of material, fall of man, | Personal Injury, fatal accident | Ensure person should not stand below load | Staircase and walkways railing work.
3 | Fixing of railing pipe | Fall of material, fall of man, electric shock, fall of equipment | Personal Injury, fatal accident | Ensure only inspected ladder/ scaffold should use for work | Staircase and walkways railing work.
3 | Fixing of railing pipe | Fall of material, fall of man, electric shock, fall of equipment | Personal Injury, fatal accident | Ensure only inspected welding machine with ELCB should use for work | Staircase and walkways railing work.
3 | Fixing of railing pipe | Fall of material, fall of man, electric shock, fall of equipment | Personal Injury, fatal accident | Deploy only trained welder for welding work | Staircase and walkways railing work.
3 | Fixing of railing pipe | Fall of material, fall of man, electric shock, fall of equipment | Personal Injury, fatal accident | Avoid for flammable material in welding area. | Staircase and walkways railing work.
3 | Fixing of railing pipe | Fall of material, fall of man, electric shock, fall of equipment | Personal Injury, fatal accident | Ensure required PPE's for work eg. Safety shoes, safety helmet,safety jacket, lather handgloves, Faceshield | Staircase and walkways railing work.
3 | Fixing of railing pipe | Fall of material, fall of man, electric shock, fall of equipment | Personal Injury, fatal accident | Ensure person can carry weight | Staircase and walkways railing work.
3 | Fixing of railing pipe | Fall of material, fall of man, electric shock, fall of equipment | Personal Injury, fatal accident | Ensure safety belt(FBSH) above 2 mtr. Height | Staircase and walkways railing work.
3 | Fixing of railing pipe | Fall of material, fall of man, electric shock, fall of equipment | Personal Injury, fatal accident | Ensure tools and material should fix with rope at height (work platform) | Staircase and walkways railing work.
3 | Fixing of railing pipe | Fall of material, fall of man, electric shock, fall of equipment | Personal Injury, fatal accident | Ensure only inspected portable electrical equipments used for work. | Staircase and walkways railing work.
3 | Fixing of railing pipe | Fall of material, fall of man, electric shock, fall of equipment | Personal Injury, fatal accident | Ensure person should not stand below load | Staircase and walkways railing work.
4 | Work during dark hours | Darkness, fall of person, fall of machinery | Personal injury, damage to property | Night work permit to be taken from concern engg.and safety dept. | Staircase and walkways railing work.
4 | Work during dark hours | Darkness, fall of person, fall of machinery | Personal injury, damage to property | Ensure proper illumination during dark hours. | Staircase and walkways railing work.
4 | Work during dark hours | Darkness, fall of person, fall of machinery | Personal injury, damage to property | Electrical cable should lead min 2 m height. No exposed electrical wire.Earthing. | Staircase and walkways railing work.
4 | Work during dark hours | Darkness, fall of person, fall of machinery | Personal injury, damage to property | Route shall be illuminated. | Staircase and walkways railing work.
1 | Manpower Mobilization | Untrained worker | Personal injury | Only inducted worker shall be deputed at the work place. | Straighten the MS channels / beam by manually .
1 | Manpower Mobilization | Untrained worker | Personal injury | Given Tool Box Talk to all workers. | Straighten the MS channels / beam by manually .
2 | Straighten the MS beam by using Hammer | Trap hazard | Personal injury | Ensure safe access and levelled platform. | Straighten the MS channels / beam by manually .
2 | Straighten the MS beam by using Hammer | Trap hazard | Personal injury | Area shall be made clear for any obstruction to the material. | Straighten the MS channels / beam by manually .
2 | Straighten the MS beam by using Hammer | Entrapping of part of body below the material. | Injury to the persons | Shifting work to be carried out with authorized persons with continuous supervision. Only Skill person deployed to work. | Straighten the MS channels / beam by manually .
2 | Straighten the MS beam by using Hammer | Fall hazard | Personal injury | Ensure inspected Hammers, tools shall be use. | Straighten the MS channels / beam by manually .
2 | Straighten the MS beam by using Hammer | Fall hazard | Personal injury | Safety shoes,safety helmet,safety goggle,florescent jacket,cotton hand gloves shall be used. | Straighten the MS channels / beam by manually .
2 | Straighten the MS beam by using Hammer | Fall hazard | Personal injury | Work permit shall be obtained before start of work. | Straighten the MS channels / beam by manually .
2 | Straighten the MS beam by using Hammer | Fall hazard | Personal injury | Material should be stacked properly to avoid the abstraction in access. | Straighten the MS channels / beam by manually .
3 | Work during dark hours | Darkness, fall of person, fall of machinery | Personal injury, damage to property | Night work permit to be taken from concern engg.and safety dept. | Straighten the MS channels / beam by manually .
3 | Work during dark hours | Darkness, fall of person, fall of machinery | Personal injury, damage to property | Ensure proper illumination during dark hours. | Straighten the MS channels / beam by manually .
3 | Work during dark hours | Darkness, fall of person, fall of machinery | Personal injury, damage to property | Electrical cable should lead min 2 m height. No exposed electrical wire.Earthing. | Straighten the MS channels / beam by manually .
3 | Work during dark hours | Darkness, fall of person, fall of machinery | Personal injury, damage to property | Route shall be illuminated. | Straighten the MS channels / beam by manually .
1 | Manpower Mobilization | Untrained worker,lack of skill awareness | Personal injury | Only inducted worker shall be deployed at the work place. | Straightning of scaffolding material by using Hudraulic screw jack
1 | Manpower Mobilization | Untrained worker,lack of skill awareness | Personal injury | Given Tool Box Talk to all workers. | Straightning of scaffolding material by using Hudraulic screw jack
2 | Straightning Work | Fall of worker, Fall of tool | Personal injury, Property damage | Only Trained Person should be Deployed for work. | Straightning of scaffolding material by using Hudraulic screw jack
2 | Straightning Work | Fall of worker, Fall of tool | Personal injury, Property damage | Insure work area is free from any obstruction | Straightning of scaffolding material by using Hudraulic screw jack
2 | Straightning Work | Fall of worker, Fall of tool | Personal injury, Property damage | Work area should be barricated to avoid unauthorised entry. | Straightning of scaffolding material by using Hudraulic screw jack
2 | Straightning Work | Fall of worker, Fall of tool | Personal injury, Property damage | Use all PPE's. | Straightning of scaffolding material by using Hudraulic screw jack
2 | Straightning Work | Faulty tools | Personal injury, skin erritants | Hand tools should be inspected for any damage before they use & kept in proper toolkit. | Straightning of scaffolding material by using Hudraulic screw jack
2 | Straightning Work | Faulty tools | Personal injury, skin erritants | Work shall be carried out under supervision. | Straightning of scaffolding material by using Hudraulic screw jack
2 | Straightning Work | Faulty tools | Personal injury, skin erritants | Ensure no any leakage of oil | Straightning of scaffolding material by using Hudraulic screw jack
3 | Work during dark hours | Darkness, fall of person, fall of material | Personal injury, damage to property | Night work permit to be taken from concern engg.and safety dept. | Straightning of scaffolding material by using Hudraulic screw jack
3 | Work during dark hours | Darkness, fall of person, fall of material | Personal injury, damage to property | Ensure proper illumination during dark hours. | Straightning of scaffolding material by using Hudraulic screw jack
3 | Work during dark hours | Darkness, fall of person, fall of material | Personal injury, damage to property | Electrical cable should lead min 2 mtr. height. No exposed electrical wire.Earthing. | Straightning of scaffolding material by using Hudraulic screw jack
3 | Work during dark hours | Darkness, fall of person, fall of material | Personal injury, damage to property | Route shall be illuminated. | Straightning of scaffolding material by using Hudraulic screw jack
1 | Manpower Mobilization | Untrained worker | Personal injury | Only inducted worker shall be deputed at the work place. | Structural Fabrication & Erection By using Hydra or Farana
1 | Manpower Mobilization | Untrained worker | Personal injury | Given Tool Box Talk to all workers. | Structural Fabrication & Erection By using Hydra or Farana
2 | Lifting of materiel and moving to work location | Trap hazard | person may get injured | Safety shoes safety helmet safety goggle florecent jacket cotten hand gloves to be used. Area under working to be properly cordoned off. | Structural Fabrication & Erection By using Hydra or Farana
2 | Lifting of materiel and moving to work location | Trap hazard | person may get injured | Ensure unauthourised entry, ensure safe distance between man and Hydra or Farana | Structural Fabrication & Erection By using Hydra or Farana
2 | Lifting of materiel and moving to work location | Trap hazard | person may get injured | Ensure only inspected Hydra or Farana should use for material shifting and errection | Structural Fabrication & Erection By using Hydra or Farana
2 | Lifting of materiel and moving to work location | Fall hazard ( material fall, Hydra or Farana tilt ) | Personal injury, Fatal accidents | Ensure driver have valid licence | Structural Fabrication & Erection By using Hydra or Farana
2 | Lifting of materiel and moving to work location | Fall hazard ( material fall, Hydra or Farana tilt ) | Personal injury, Fatal accidents | Before lifting of material with lifting equipment safety supervisor inspect all tied slings are in proper way,then only material to be lifted. | Structural Fabrication & Erection By using Hydra or Farana
2 | Lifting of materiel and moving to work location | Fall hazard ( material fall, Hydra or Farana tilt ) | Personal injury, Fatal accidents | No person stand below the lifted load Precautaions to be taken to prevent load swing. Tied with guide rope | Structural Fabrication & Erection By using Hydra or Farana
2 | Lifting of materiel and moving to work location | Fall hazard ( material fall, Hydra or Farana tilt ) | Personal injury, Fatal accidents | Predefining all the work location for above work. | Structural Fabrication & Erection By using Hydra or Farana
2 | Lifting of materiel and moving to work location | Fall hazard ( material fall, Hydra or Farana tilt ) | Personal injury, Fatal accidents | While moving the material it will be kept tied at both end with guide rope. | Structural Fabrication & Erection By using Hydra or Farana
3 | Fabrication | 1) electric shock 2) fire burns 3) toxic fumes 4) explodification | Personal Injury/Fatal Accident | Proper and uniform stacking to be done on leveled surface with packing. | Structural Fabrication & Erection By using Hydra or Farana
3 | Fabrication | 1) electric shock 2) fire burns 3) toxic fumes 4) explodification | Personal Injury/Fatal Accident | ELCB and proper fuse in main supply board to be there. only approved scaffolds to be used for working at height ,Trained persons to be deployed at work competent supervisor to be present at all time during hot work activities. | Structural Fabrication & Erection By using Hydra or Farana
3 | Fabrication | 1) electric shock 2) fire burns 3) toxic fumes 4) explodification | Personal Injury/Fatal Accident | Use of good insulation of welding supply & erecting cable. | Structural Fabrication & Erection By using Hydra or Farana
3 | Fabrication | 1) electric shock 2) fire burns 3) toxic fumes 4) explodification | Personal Injury/Fatal Accident | Joint free cable to be used | Structural Fabrication & Erection By using Hydra or Farana
3 | Fabrication | 1) electric shock 2) fire burns 3) toxic fumes 4) explodification | Personal Injury/Fatal Accident | Inspected welding machine to be used | Structural Fabrication & Erection By using Hydra or Farana
3 | Fabrication | 1) electric shock 2) fire burns 3) toxic fumes 4) explodification | Personal Injury/Fatal Accident | Hot work permit to be taken from concern project and safety dept. | Structural Fabrication & Erection By using Hydra or Farana
3 | Fabrication | 1) electric shock 2) fire burns 3) toxic fumes 4) explodification | Personal Injury/Fatal Accident | Proper earthling to job and welding machine. | Structural Fabrication & Erection By using Hydra or Farana
3 | Fabrication | 1) electric shock 2) fire burns 3) toxic fumes 4) explodification | Personal Injury/Fatal Accident | Proper access & platform shall be provided. | Structural Fabrication & Erection By using Hydra or Farana
3 | Fabrication | 1) electric shock 2) fire burns 3) toxic fumes 4) explodification | Personal Injury/Fatal Accident | Remove all flammable & combustible materiel from work area. | Structural Fabrication & Erection By using Hydra or Farana
3 | Fabrication | 1) electric shock 2) fire burns 3) toxic fumes 4) explodification | Personal Injury/Fatal Accident | Fire extinguisher to be kept available near by working area. | Structural Fabrication & Erection By using Hydra or Farana
4 | Errection | Manual Handling, Fall hazard ( material fall,man fall, Hydra or Farana tilt ) | Personal injury, Fatal accidents | Work area shall be barricaded and warning signs shall be displayed. | Structural Fabrication & Erection By using Hydra or Farana
4 | Errection | Manual Handling, Fall hazard ( material fall,man fall, Hydra or Farana tilt ) | Personal injury, Fatal accidents | Ensure movement of Hydra on even surface | Structural Fabrication & Erection By using Hydra or Farana
4 | Errection | Manual Handling, Fall hazard ( material fall,man fall, Hydra or Farana tilt ) | Personal injury, Fatal accidents | Guide rope to be used for erection | Structural Fabrication & Erection By using Hydra or Farana
4 | Errection | Manual Handling, Fall hazard ( material fall,man fall, Hydra or Farana tilt ) | Personal injury, Fatal accidents | Ensure safe scoffolding with access | Structural Fabrication & Erection By using Hydra or Farana
4 | Errection | Manual Handling, Fall hazard ( material fall,man fall, Hydra or Farana tilt ) | Personal injury, Fatal accidents | Ensure person above 2mtr. Height with full body safety Harness ancourage | Structural Fabrication & Erection By using Hydra or Farana
4 | Errection | Manual Handling, Fall hazard ( material fall,man fall, Hydra or Farana tilt ) | Personal injury, Fatal accidents | Ensure person do not come below lifting material | Structural Fabrication & Erection By using Hydra or Farana
4 | Errection | Manual Handling, Fall hazard ( material fall,man fall, Hydra or Farana tilt ) | Personal injury, Fatal accidents | Erected steel members shall be properly braced and supported for stability. | Structural Fabrication & Erection By using Hydra or Farana
4 | Errection | Manual Handling, Fall hazard ( material fall,man fall, Hydra or Farana tilt ) | Personal injury, Fatal accidents | Work area shall be barricaded and warning signs shall be displayed. | Structural Fabrication & Erection By using Hydra or Farana
4 | Errection | Manual Handling, Fall hazard ( material fall,man fall, Hydra or Farana tilt ) | Personal injury, Fatal accidents | Work shall be done under close supervision | Structural Fabrication & Erection By using Hydra or Farana
1 | Manpower Mobilization | Untrained worker | Personal injury | Only inducted worker shall be deputed at the work place. | Structural Fabrication & Erection
1 | Manpower Mobilization | Untrained worker | Personal injury | Given Tool Box Talk to all workers. | Structural Fabrication & Erection
2 | Lifting of materiel and moving to work location | Trap hazard | person may get injured | Safety shoes safety helmet safety goggle florecent jacket cotten hand gloves to be used. Area under working to be properly cordoned off. | Structural Fabrication & Erection
2 | Lifting of materiel and moving to work location | Fall hazard | Fatal accidents | Before lifting of material with lifting equipment safety supervisor inspect all tied slings are in proper way,then only material to be lifted. | Structural Fabrication & Erection
2 | Lifting of materiel and moving to work location | Fall hazard | Fatal accidents | No person stand below the lifted load Precautaions to be taken to prevent load swing. Tied with guide rope | Structural Fabrication & Erection
2 | Lifting of materiel and moving to work location | Fall hazard | Fatal accidents | Predefining all the work location for above work. | Structural Fabrication & Erection
2 | Lifting of materiel and moving to work location | Fall hazard | Fatal accidents | While moving the material it will be kept tied at both end with guide rope. | Structural Fabrication & Erection
2 | Lifting of materiel and moving to work location | Fall hazard | Fatal accidents | Proper and uniform stacking to be done on leveled surface with packing. | Structural Fabrication & Erection
3 | Fabrication | 1) electric shock 2) fire burns 3) toxic fumes 4) explodification | Personal Injury/Fatal Accident | ELCB and proper fuse in main supply board to be there. only approved scaffolds to be used for working at height ,Trained persons to be deployed at work competent supervisor to be present at all time during hot work activities. | Structural Fabrication & Erection
3 | Fabrication | 1) electric shock 2) fire burns 3) toxic fumes 4) explodification | Personal Injury/Fatal Accident | Use of good insulation of welding supply & erecting cable. | Structural Fabrication & Erection
3 | Fabrication | 1) electric shock 2) fire burns 3) toxic fumes 4) explodification | Personal Injury/Fatal Accident | Joint free cable to be used | Structural Fabrication & Erection
3 | Fabrication | 1) electric shock 2) fire burns 3) toxic fumes 4) explodification | Personal Injury/Fatal Accident | Inspected welding machine to be used | Structural Fabrication & Erection
3 | Fabrication | 1) electric shock 2) fire burns 3) toxic fumes 4) explodification | Personal Injury/Fatal Accident | Hot work permit to be taken from concern project and safety dept. | Structural Fabrication & Erection
3 | Fabrication | 1) electric shock 2) fire burns 3) toxic fumes 4) explodification | Personal Injury/Fatal Accident | Proper earthling to job and welding machine. | Structural Fabrication & Erection
3 | Fabrication | 1) electric shock 2) fire burns 3) toxic fumes 4) explodification | Personal Injury/Fatal Accident | Proper access & platform shall be provided. | Structural Fabrication & Erection
3 | Fabrication | 1) electric shock 2) fire burns 3) toxic fumes 4) explodification | Personal Injury/Fatal Accident | Remove all flammable & combustible materiel from work area. | Structural Fabrication & Erection
3 | Fabrication | 1) electric shock 2) fire burns 3) toxic fumes 4) explodification | Personal Injury/Fatal Accident | Fire extinguisher to be kept available near by working area. | Structural Fabrication & Erection
3 | Fabrication | 1) electric shock 2) fire burns 3) toxic fumes 4) explodification | Personal Injury/Fatal Accident | Welding shield to be used for welding | Structural Fabrication & Erection
4 | Erection of Structural Steel | Manual Handling | Injury | All lifting machines tools and tackles should possess valid competent person certificate | Structural Fabrication & Erection
4 | Erection of Structural Steel | Manual Handling | Injury | Work area shall be barricaded and warning signs shall be displayed. | Structural Fabrication & Erection
4 | Erection of Structural Steel | Manual Handling | Injury | Guide rope to be used for erection | Structural Fabrication & Erection
4 | Erection of Structural Steel | Manual Handling | Injury | Work permit shall be obtained before start of work. | Structural Fabrication & Erection
4 | Erection of Structural Steel | Manual Handling | Injury | Erected steel members shall be properly braced and supported for stability. | Structural Fabrication & Erection
4 | Erection of Structural Steel | Power Tools | Injury | Inspected electrical tools shall be used. | Structural Fabrication & Erection
4 | Erection of Structural Steel | Power Tools | Injury | All distribution boards should have ELCB. | Structural Fabrication & Erection
4 | Erection of Structural Steel | Power Tools | Injury | Cable shall not interfere traffic and movements. | Structural Fabrication & Erection
5 | Work during dark hours | Darkness, fall of person, fall of machinery | Personal injury, damage to property | Night work permit to be taken from concern engg.and safety dept. | Structural Fabrication & Erection
5 | Work during dark hours | Darkness, fall of person, fall of machinery | Personal injury, damage to property | Ensure proper illumination during dark hours. | Structural Fabrication & Erection
5 | Work during dark hours | Darkness, fall of person, fall of machinery | Personal injury, damage to property | Electrical cable should lead min 2 m height. No exposed electrical wire.Earthing. | Structural Fabrication & Erection
5 | Work during dark hours | Darkness, fall of person, fall of machinery | Personal injury, damage to property | Route shall be illuminated. | Structural Fabrication & Erection
1 | Manpower Mobilization | Untrained worker,lack of skill awareness | Personal injury | Only inducted worker shall be deputed at the work place. | Structural material loading,unloading and shifting by crane
1 | Manpower Mobilization | Untrained worker,lack of skill awareness | Personal injury | Given Tool Box Talk to all workers. | Structural material loading,unloading and shifting by crane
2 | Loading Unloading | Fall of material from height due to failure of derrick or Chain pulley block or wire rope slings for lifting the material. | Injury to the persons working below and surrounding areas. Permanent disable or fatality due to fall of material. | Third party testing to be done for the Lifting derrick and other tools & tackles like wire rope slings, chain pulley blocks for 2 times the actual weight of the heaviest material to be lifted. Regular inspection of lifting tools & tackles before starting | Structural material loading,unloading and shifting by crane
3 | Shifting | Entrapping of part of body below the material. | Injury to the persons | Shifting work to be carried out with authorized persons with continuous supervision. Area shall be made clear for any obstruction to the material. Guy ropes shall be tied at each end of the material being shifted. | Structural material loading,unloading and shifting by crane
4 | Work during dark hours | Darkness, fall of person, fall of machinery | Personal injury, damage to property | Night work permit to be taken from concern engg.and safety dept. | Structural material loading,unloading and shifting by crane
4 | Work during dark hours | Darkness, fall of person, fall of machinery | Personal injury, damage to property | Ensure proper illumination during dark hours. | Structural material loading,unloading and shifting by crane
4 | Work during dark hours | Darkness, fall of person, fall of machinery | Personal injury, damage to property | Electrical cable should lead min 2 m height. No exposed electrical wire.Earthing. | Structural material loading,unloading and shifting by crane
4 | Work during dark hours | Darkness, fall of person, fall of machinery | Personal injury, damage to property | Route shall be illuminated. | Structural material loading,unloading and shifting by crane
1 | Manpower Mobilization | Untrained worker, lack of skill awareness | Personal injury | Only inducted worker shall be deputed at the work place. | Structural work within cutouts
1 | Manpower Mobilization | Untrained worker, lack of skill awareness | Personal injury | Given Tool Box Talk to all workers. | Structural work within cutouts
2 | Barricading of work area | Personal injury | Major burns | Use of proper PPEs - welding shield,safety shoes,safety helmet,safety goggle,highlighter jacket | Structural work within cutouts
2 | Barricading of work area | Personal injury | Major burns | Whole area under working will be properly barricaded | Structural work within cutouts
2 | Barricading of work area | Personal injury | Major burns | No any unauthorized material to be kept inside barricading area | Structural work within cutouts
3 | Connection of welding cable to power socket earth & welding work. | Electric Shock,Fire Burns,Toxic Fumes,Explodification | Injury/Death | Use of proper PPEs as per SPCL norms use of ELCB and proper fuse in main supply board to be there. only SPCL approved scaffolds to be used for working at height,competent supervisor to be present at all time during hot work activities. | Structural work within cutouts
3 | Connection of welding cable to power socket earth & welding work. | Electric Shock,Fire Burns,Toxic Fumes,Explodification | Injury/Death | For continuous protection double lanyard belt to be used. worker to tie his safety belt to lifeline or nearest scaffold. | Structural work within cutouts
3 | Connection of welding cable to power socket earth & welding work. | Electric Shock,Fire Burns,Toxic Fumes,Explodification | Injury/Death | Use of good insulation of welding supply & erecting cable. | Structural work within cutouts
3 | Connection of welding cable to power socket earth & welding work. | Electric Shock,Fire Burns,Toxic Fumes,Explodification | Injury/Death | Joint free cable to be used | Structural work within cutouts
3 | Connection of welding cable to power socket earth & welding work. | Electric Shock,Fire Burns,Toxic Fumes,Explodification | Injury/Death | SPCL approved welding machine to be used | Structural work within cutouts
3 | Connection of welding cable to power socket earth & welding work. | Electric Shock,Fire Burns,Toxic Fumes,Explodification | Injury/Death | Hot work permit to be taken from concern project and safety dept. | Structural work within cutouts
3 | Connection of welding cable to power socket earth & welding work. | Electric Shock,Fire Burns,Toxic Fumes,Explodification | Injury/Death | Proper earthing to welding machine.(duble earthling required) | Structural work within cutouts
3 | Connection of welding cable to power socket earth & welding work. | Electric Shock,Fire Burns,Toxic Fumes,Explodification | Injury/Death | Remove all flammable & combustible materiel from work area | Structural work within cutouts
3 | Connection of welding cable to power socket earth & welding work. | Electric Shock,Fire Burns,Toxic Fumes,Explodification | Injury/Death | Fire bucket to be kept available near by working area. | Structural work within cutouts
3 | Connection of welding cable to power socket earth & welding work. | Electric Shock,Fire Burns,Toxic Fumes,Explodification | Injury/Death | Check against hose pipe for gas leakage with soap water. | Structural work within cutouts
4 | Gas cutting work | fire,burns,explosion,back fire | Property damage fatal injury eye injury | Ensure that hot work permit to be taken before starting work. No flammable or combustible material should not be stored in working are | Structural work within cutouts
4 | Gas cutting work | fire,burns,explosion,back fire | Property damage fatal injury eye injury | No any person allow to stand in front gas cylinder in front of gas cylinder | Structural work within cutouts
4 | Gas cutting work | fire,burns,explosion,back fire | Property damage fatal injury eye injury | Both cylinders should kept always in vertical position on trolley proper chain. | Structural work within cutouts
4 | Gas cutting work | fire,burns,explosion,back fire | Property damage fatal injury eye injury | Lighter to be used for lighting torch. | Structural work within cutouts
4 | Gas cutting work | fire,burns,explosion,back fire | Property damage fatal injury eye injury | Provision of flash back arrester. Tip cleaning for torch | Structural work within cutouts
4 | Gas cutting work | fire,burns,explosion,back fire | Property damage fatal injury eye injury | Check against hose pipe for gas leakage with soap water. | Structural work within cutouts
4 | Gas cutting work | fire,burns,explosion,back fire | Property damage fatal injury eye injury | Ensure that valve protection to fitted on cylinder. | Structural work within cutouts
5 | Work during dark hours | Darkness, fall of person, fall of machinery | Personal injury, damage to property | Night work permit to be taken from concern engg.and safety dept. | Structural work within cutouts
5 | Work during dark hours | Darkness, fall of person, fall of machinery | Personal injury, damage to property | Ensure proper illumination during dark hours. | Structural work within cutouts
5 | Work during dark hours | Darkness, fall of person, fall of machinery | Personal injury, damage to property | Electrical cable should lead min 2 m height. No exposed electrical wire.Earthing. | Structural work within cutouts
5 | Work during dark hours | Darkness, fall of person, fall of machinery | Personal injury, damage to property | Route shall be illuminated. | Structural work within cutouts
1 | Manpower Mobilization | Untrained worker | Personal injury | Only inducted worker shall be deputed at the work place. | Surveying activity
1 | Manpower Mobilization | Untrained worker | Personal injury | Given Tool Box Talk to all workers.What are activities to be carried out, what are the hazards, what are the precautions that are to be taken. | Surveying activity
2 | Setup of instrument | Fall of instrument | Personnel Injury | Ensure leveling of machine on plane surface. | Surveying activity
2 | Setup of instrument | Fall of instrument | Equipment damage | Ensure no loose earth platform for set up of machine | Surveying activity
2 | Setup of instrument | Fall of instrument | Equipment damage | Precaution to be taken while working on edge of the pit. | Surveying activity
3 | Holding staff at points | Slip/Trip | Personal injury | Ensure person standing on plane surface with sufficient visibility & light. | Surveying activity
3 | Holding staff at points | Slip/Trip | Personal injury | Ensure use of PPE.Safety Shoes,helmet and reflective jacket | Surveying activity
3 | Holding staff at points | Slip/Trip | Personal injury | Ensure FBSH while checking giving points on columns/slabs & other such height work. | Surveying activity
3 | Holding staff at points | Slip/Trip | Personal injury | Ensure use of inspected and certified ladder. | Surveying activity
4 | Making pillar for Temporary Bench Mark | Road accident | Personal injury | Cement, bricks shall be carried from the source by using tractor trolley. | Surveying activity
4 | Making pillar for Temporary Bench Mark | Road accident | Personal injury | Ensure tractor driver license, inspection tag, photo. | Surveying activity
4 | Making pillar for Temporary Bench Mark | Skin irritation due to cement and concrete material | Skin dermatitis | Use of Safety hand gloves, safety shoes and helmet as PPE. | Surveying activity
1 | Manpower Mobilization | Untrained worker,lack of skill awareness | Personal injury | Only inducted worker shall be deputed at the work place. | Temporary area lighting
1 | Manpower Mobilization | Untrained worker,lack of skill awareness | Personal injury | Given Tool Box Talk to all workers. | Temporary area lighting
2 | Laying of cable | electrical short circuit,Fire hazard, | Personal Injury,electrical shock, | Proper permit shall be taken prior to start the work. | Temporary area lighting
2 | Laying of cable | electrical short circuit,Fire hazard, | Personal Injury,electrical shock, | Cable laying should be overhead. | Temporary area lighting
2 | Laying of cable | electrical short circuit,Fire hazard, | Personal Injury,electrical shock, | All joints should be Male female socket nature. | Temporary area lighting
2 | Laying of cable | electrical short circuit,Fire hazard, | Personal Injury,electrical shock, | Warning sign should placed for blank cable and poles while dark operation. | Temporary area lighting
2 | Laying of cable | electrical short circuit,Fire hazard, | Personal Injury,electrical shock, | Ensure lock out/insulation of energy source while connecting calbe | Temporary area lighting
2 | Laying of cable | electrical short circuit,Fire hazard, | Personal Injury,electrical shock, | Use proper & apropriate handgloves, & must wear ppes as per work requirement. | Temporary area lighting
2 | Laying of cable | electrical short circuit,Fire hazard, | Personal Injury,electrical shock, | Use danger & warning boards near panel boards. | Temporary area lighting
2 | Laying of cable | electrical short circuit,Fire hazard, | Personal Injury,electrical shock, | Only authorised person shall work. | Temporary area lighting
2 | Laying of cable | electrical short circuit,Fire hazard, | Personal Injury,electrical shock, | Use standard tools & equipment for electrical work. | Temporary area lighting
2 | Laying of cable | electrical short circuit,Fire hazard, | Personal Injury,electrical shock, | All electrical acessories & cables shall be of adequate capacities and weather proof. | Temporary area lighting
2 | Laying of cable | electrical short circuit,Fire hazard, | Personal Injury,electrical shock, | All electrical connections shall be made by qualified electrician | Temporary area lighting
2 | Laying of cable | electrical short circuit,Fire hazard, | Personal Injury,electrical shock, | Panel boards shall have ELCB and rubber mat. | Temporary area lighting
3 | Height work | Scaffolds,fall of person & material | Injury | Height work permit must be obtained. | Temporary area lighting
3 | Height work | Scaffolds,fall of person & material | Injury | Errect proper scaffold on levelled base with top rail ,mid rail and and access lader and platform. | Temporary area lighting
3 | Height work | Scaffolds,fall of person & material | Injury | Proper access to work place to be provided. | Temporary area lighting
3 | Height work | Scaffolds,fall of person & material | Injury | Work area shall keep clean and tidy | Temporary area lighting
3 | Height work | Scaffolds,fall of person & material | Injury | Use proper P P E as per work requirement. | Temporary area lighting
3 | Height work | Scaffolds,fall of person & material | Injury | No flammable material to be near the light such as plastic cover, fuel lines. | Temporary area lighting
4 | Work during dark hours | Darkness, fall of person, fall of machinery | Personal injury, damage to property | Night work permit to be taken from concern engg.and safety dept. | Temporary area lighting
4 | Work during dark hours | Darkness, fall of person, fall of machinery | Personal injury, damage to property | Ensure proper illumination during dark hours. | Temporary area lighting
4 | Work during dark hours | Darkness, fall of person, fall of machinery | Personal injury, damage to property | Electrical cable should lead min 2 m height. No exposed electrical wire.Earthing. | Temporary area lighting
4 | Work during dark hours | Darkness, fall of person, fall of machinery | Personal injury, damage to property | Route shall be illuminated. | Temporary area lighting
1 | Manpower Mobilization | Untrained worker | Personal injury | Only inducted worker shall be deputed at the work place. | Temporary sheds
1 | Manpower Mobilization | Untrained worker | Personal injury | Given Tool Box Talk to all workers. | Temporary sheds
2 | Material shifiting | Fall/Slip/Trip | Personal injury | Evaluating the capacity of the dumper | Temporary sheds
2 | Material shifiting | Fall/Slip/Trip | Personal injury | Provision of banks man for guiding the process and stopper for vehicle. | Temporary sheds
2 | Material shifiting | Fall/Slip/Trip | Personal injury | Ensuring the level ground for unloading dumper at dumping area. | Temporary sheds
2 | Material shifiting | Fall/Slip/Trip | Personal injury | Material stacking not less than 1.5 mtrs from the edge of the pit . | Temporary sheds
2 | Material shifiting | Fall/Slip/Trip | Personal injury | Ensuring safe working height for stacking of the material.(1.5 mtrs) | Temporary sheds
3 | Erection of shed | Fall/Slip/Trip | Personal injury |  | Temporary sheds
a | Excavation of pit for column footing | Fall /slip/trip | Personal injury | Ensure use of PPEs with proper tools & tackles | Temporary sheds
b | Concreting of column foundation | Fall /slip/trip | Personal injury | Ensure use of hand gloves while mixing & placing of concrete | Temporary sheds
c | Erection of columns | Fall /slip/trip | Personal injury | Ensure scaffolding structure while erecting columns & ensure proper bracing. | Temporary sheds
d | Erection of purlin | Fall /slip/trip | Personal injury | Ensure use of nut bolts properly inspected & use of gloves for fixng of the same in position | Temporary sheds
e | Cladding/roofing | Fall /slip/trip | Personal injury | Use of FBSH along with lifeline while placing of sheets on roof | Temporary sheds
4 | Work during dark hours | Darkness, fall of person, fall of machinery | Personal injury, damage to property | Night work permit to be taken from concern engg.and safety dept. | Temporary sheds
4 | Work during dark hours | Darkness, fall of person, fall of machinery | Personal injury, damage to property | Ensure proper illumination during dark hours. | Temporary sheds
4 | Work during dark hours | Darkness, fall of person, fall of machinery | Personal injury, damage to property | Electrical cable should lead min 2 m height. No exposed electrical wire.Earthing. | Temporary sheds
4 | Work during dark hours | Darkness, fall of person, fall of machinery | Personal injury, damage to property | Route shall be illuminated. | Temporary sheds
1 | Manpower Mobilization | Untrained worker,lack of skill awareness | Personal injury | Only inducted worker shall be deputed at the work place. | Tile Fixing
1 | Manpower Mobilization | Untrained worker,lack of skill awareness | Personal injury | Given Tool Box Talk to all workers. | Tile Fixing
1 | Manpower Mobilization | Untrained worker,lack of skill awareness | Personal injury | Required work permits should be taken before start of activity | Tile Fixing
1 | Manpower Mobilization | Untrained worker,lack of skill awareness | Personal injury | Work Shall be carried out under continuous Supervision. | Tile Fixing
2 | Unloading & Stacking of Bitumen primer . | Improper unloading,Fall of person. | Personal Injury. | Ensure general work permit taken by engineer & verified by Safety dept. | Tile Fixing
2 | Unloading & Stacking of Bitumen primer . | Improper unloading,Fall of person. | Personal Injury. | Ensure safe Access whle unloading & stacking of material. | Tile Fixing
2 | Unloading & Stacking of Bitumen primer . | Improper unloading,Fall of person. | Personal Injury. | Unloading shall be done in presence of banks man. | Tile Fixing
2 | Unloading & Stacking of Bitumen primer . | Improper unloading,Fall of person. | Personal Injury. | Ensure that the material shall not come in contact with skin. | Tile Fixing
2 | Unloading & Stacking of Bitumen primer . | Improper unloading,Fall of person. | Personal Injury. | Avoid unauthorised entry. | Tile Fixing
2 | Unloading & Stacking of Bitumen primer . | Improper unloading,Fall of person. | Personal Injury. | Workmen should be having nose mask, Rubber hand gloves,safety Goggel,and along with all required PPEs | Tile Fixing
2 | Unloading & Stacking of Bitumen primer . | Improper unloading,Fall of person. | Personal Injury. | Unloading area should be identified provide caution sign boad. | Tile Fixing
3 | Colouring of wall by using Bitumen primer. | Improper Handling | Personal Injury | Workmen should be having nose mask, Rubber hand gloves,safety Goggel,and along with all required PPEs | Tile Fixing
4 | Bitumen ,Unloading, Stacking & Heating. | Improper Handling, Fall of person.,Fire | Personal Injury, Burn. | Only inducted person should be deployed at work place. | Tile Fixing
4 | Bitumen ,Unloading, Stacking & Heating. | Improper Handling, Fall of person.,Fire | Personal Injury, Burn. | Workmen should be having nose mask, leather hand gloves, long sleeve, leggaurd and coton apron along with all required PPEs | Tile Fixing
4 | Bitumen ,Unloading, Stacking & Heating. | Improper Handling, Fall of person.,Fire | Personal Injury, Burn. | Ensure Banksman while unloading of material. | Tile Fixing
4 | Bitumen ,Unloading, Stacking & Heating. | Improper Handling, Fall of person.,Fire | Personal Injury, Burn. | Provide hard barrication to area While hot work . | Tile Fixing
4 | Bitumen ,Unloading, Stacking & Heating. | Improper Handling, Fall of person.,Fire | Personal Injury, Burn. | Ensure Hot work permit taken by engineer & verified by Safety dept. | Tile Fixing
4 | Bitumen ,Unloading, Stacking & Heating. | Improper Handling, Fall of person.,Fire | Personal Injury, Burn. | Avoid unauthorised entry. | Tile Fixing
4 | Bitumen ,Unloading, Stacking & Heating. | Improper Handling, Fall of person.,Fire | Personal Injury, Burn. | Supervisor should be present for guide. | Tile Fixing
4 | Bitumen ,Unloading, Stacking & Heating. | Improper Handling, Fall of person.,Fire | Personal Injury, Burn. | Ensure appropriate fire Extinguisher is available at work place. | Tile Fixing
5 | Spreading of Bitumen by manualy | Improper PPE's | Burn, Property damage | All hand tools should be inspected for its defect before it use. | Tile Fixing
5 | Spreading of Bitumen by manualy | Improper PPE's | Burn, Property damage | Carry out periodic inspection and perventive maintenance of all hand tools. | Tile Fixing
5 | Spreading of Bitumen by manualy | Improper PPE's | Burn, Property damage | No person should be allow to stand or work while spreading of bitumen is carried out. | Tile Fixing
5 | Spreading of Bitumen by manualy | Improper PPE's | Burn, Property damage | Only trained person shall be depolyed for the work. | Tile Fixing
5 | Spreading of Bitumen by manualy | Improper PPE's | Burn, Property damage | All the hadntools should be stored at its designed place. | Tile Fixing
6 | Leveling of Bitumen by manualy | Untrained person,contact with skin | Personal injury, Property damage | Eye wash and hand wash facility along with soap should be avalible near job location. | Tile Fixing
6 | Leveling of Bitumen by manualy | Untrained person,contact with skin | Personal injury, Property damage | Only trained person should be deployed the work. | Tile Fixing
6 | Leveling of Bitumen by manualy | Untrained person,contact with skin | Personal injury, Property damage | Supervisor should be present for guide. | Tile Fixing
6 | Leveling of Bitumen by manualy | Untrained person,contact with skin | Personal injury, Property damage | Entry should be restricatd. | Tile Fixing
7 | Tile Fixing | Untrained person,Improper Handling, | Personal injury, Property damage. | Only inducted person should be deployed at work place. | Tile Fixing
7 | Tile Fixing | Untrained person,Improper Handling, | Personal injury, Property damage. | Workmen should be having nose mask, rubber hand gloves, safety goggele, along with all required PPEs | Tile Fixing
8 | Work during dark hours | Darkness, fall of person, | Personal injury, damage to property | Work Shall be carried out under contineous Supervision. | Tile Fixing
8 | Work during dark hours | Darkness, fall of person, | Personal injury, damage to property | Night work permit to be taken from concern engg.and safety dept. | Tile Fixing
8 | Work during dark hours | Darkness, fall of person, | Personal injury, damage to property | Ensure proper illumination during dark hours. | Tile Fixing
8 | Work during dark hours | Darkness, fall of person, | Personal injury, damage to property | Electrical cable should lead min 2 m height.No exposed electrical wire.Earthing. | Tile Fixing
8 | Work during dark hours | Darkness, fall of person, | Personal injury, damage to property | Route shall be illuminated. | Tile Fixing
1 | Mobilisation of ManPower | Unskilled Worker | Personal injury, Property damage | Only Trained Person should be Deployed for work. | Tower Crane Dismantling
1 | Mobilisation of ManPower | Unskilled Worker | Personal injury, Property damage | Tool box talk Shall be conducted before Start the Activity. | Tower Crane Dismantling
1 | Mobilisation of ManPower | Unskilled Worker | Personal injury, Property damage | Use of required PPEs such as Helmet, Jacket, Safety shoes as applicable. | Tower Crane Dismantling
1 | Mobilisation of ManPower | Unskilled Worker | Personal injury, Property damage | Required work permits should be taken before start of acitivty | Tower Crane Dismantling
1 | Mobilisation of ManPower | Unskilled Worker | Personal injury, Property damage | Work Shall be carriedout under contineuous Supervision. | Tower Crane Dismantling
2 | Dismentling of Tower Mast by self dismantling method. | Unapproved access | Personal injury | The area should be cleared before starting the activity | Tower Crane Dismantling
2 | Dismentling of Tower Mast by self dismantling method. | Unapproved access | Personal injury | Preplanned the method to avoid confusion. | Tower Crane Dismantling
2 | Dismentling of Tower Mast by self dismantling method. | Uninspected FBSH | Personal injury | Only inspected of FBSH having double lanyard,shock absorber,and chest lock should be use | Tower Crane Dismantling
2 | Dismentling of Tower Mast by self dismantling method. | Faulty hand tools | Personal injury | Hand tools should be inspected for any damage before they use & kept in poper toolkit. | Tower Crane Dismantling
2 | Dismentling of Tower Mast by self dismantling method. | Faulty hand tools | Personal injury | No work and worker should be deployed under suspended load. | Tower Crane Dismantling
2 | Dismentling of Tower Mast by self dismantling method. | Faulty hand tools | Personal injury | Work area should be barricaded to avoid unauthorised entry. | Tower Crane Dismantling
2 | Dismentling of Tower Mast by self dismantling method. | Faulty hand tools | Personal injury | Work shall be carried out under supervision. | Tower Crane Dismantling
3 | Electrical connection | Electrical shortciruit,shock, fire due to short circuit or electrical fault | Electrical burn, Personal Injury, Property Damage. | Electrical layout should be available for the reference | Tower Crane Dismantling
3 | Electrical connection | Electrical shortciruit,shock, fire due to short circuit or electrical fault | Electrical burn, Personal Injury, Property Damage. | All electrical connections should be disconnected by qualified electrician | Tower Crane Dismantling
3 | Electrical connection | Electrical shortciruit,shock, fire due to short circuit or electrical fault | Electrical burn, Personal Injury, Property Damage. | Oil spillage to be controlled. | Tower Crane Dismantling
4 | Removing of Counter Weights, Operator Cabin,Tower Crane Boom,Counter Jib,Cat Head,Reducer Mast,Basic Mast with Telescoping Assembly by Telescopic Crane | Instability of ground | Topple of crane. | Prior to place the crane,survey the ground condition & level / strengthen it if necessary | Tower Crane Dismantling
4 | Removing of Counter Weights, Operator Cabin,Tower Crane Boom,Counter Jib,Cat Head,Reducer Mast,Basic Mast with Telescoping Assembly by Telescopic Crane | Failure of lifting crane | Fall of material / property damage / personal injury. | Engage tested and certified crane.Load of Material must be checked. | Tower Crane Dismantling
4 | Removing of Counter Weights, Operator Cabin,Tower Crane Boom,Counter Jib,Cat Head,Reducer Mast,Basic Mast with Telescoping Assembly by Telescopic Crane | Failure of lifting gears |  | Use tested & certified lifting gears.Prior to use. | Tower Crane Dismantling
4 | Removing of Counter Weights, Operator Cabin,Tower Crane Boom,Counter Jib,Cat Head,Reducer Mast,Basic Mast with Telescoping Assembly by Telescopic Crane | Improper or too many signals confuse the operator. | Fall of material / property damage / personal injury. | Designate experienced & trained person for slinging. | Tower Crane Dismantling
4 | Removing of Counter Weights, Operator Cabin,Tower Crane Boom,Counter Jib,Cat Head,Reducer Mast,Basic Mast with Telescoping Assembly by Telescopic Crane | Improper method of lifting operation |  | Prior to start lift, discuss & prepare a safe lifting method & implement it.Constant supervision required. | Tower Crane Dismantling
4 | Removing of Counter Weights, Operator Cabin,Tower Crane Boom,Counter Jib,Cat Head,Reducer Mast,Basic Mast with Telescoping Assembly by Telescopic Crane | Inadequate experienced personnel. | Personal injury. | Working area should be baricated to prevent unauthorised entry. | Tower Crane Dismantling
4 | Removing of Counter Weights, Operator Cabin,Tower Crane Boom,Counter Jib,Cat Head,Reducer Mast,Basic Mast with Telescoping Assembly by Telescopic Crane | Inadequate experienced personnel. | Personal injury. | Experience signal man should be operated. | Tower Crane Dismantling
4 | Removing of Counter Weights, Operator Cabin,Tower Crane Boom,Counter Jib,Cat Head,Reducer Mast,Basic Mast with Telescoping Assembly by Telescopic Crane | Inadequate experienced personnel. | Personal injury. | Guide rope should be tied to both side of material. | Tower Crane Dismantling
4 | Removing of Counter Weights, Operator Cabin,Tower Crane Boom,Counter Jib,Cat Head,Reducer Mast,Basic Mast with Telescoping Assembly by Telescopic Crane | Inadequate experienced personnel. | Personal injury. | Ensure crane checklist should be done before starting the work. | Tower Crane Dismantling
4 | Removing of Counter Weights, Operator Cabin,Tower Crane Boom,Counter Jib,Cat Head,Reducer Mast,Basic Mast with Telescoping Assembly by Telescopic Crane | Inadequate experienced personnel. | Personal injury. | Work shall be carried out under supervision. | Tower Crane Dismantling
1 | Manpower Mobilization | Untrained worker | Personal injury | Only inducted worker shall be deputed at the work place. | Trench periphery work
1 | Manpower Mobilization | Untrained worker | Personal injury | Given Tool Box Talk to all workers. | Trench periphery work
1 | Manpower Mobilization | Untrained worker | Personal injury | Required work permits should be taken before start of activity | Trench periphery work
1 | Manpower Mobilization | Untrained worker | Personal injury | Work Shall be carried out under continuous Supervision. | Trench periphery work
2 | Shifting of Material | Fall of material, fall of man | Personal Injury | Ensure natural or artificial illumination | Trench periphery work
2 | Shifting of Material | Fall of material, fall of man | Personal Injury | Ensure person can carry kg weight | Trench periphery work
2 | Shifting of Material | Fall of material, fall of man | Personal Injury | Ensure path is clear from any obstruction | Trench periphery work
3 | Trench work (Welding) | Fall of material, fall of man, Electric shock, sharp edge | Personal Injury | Ensure only inspected welding machine with ELCB should use for work | Trench periphery work
3 | Trench work (Welding) | Fall of material, fall of man, Electric shock, sharp edge | Personal Injury | Ensure only trained welder deploy for work | Trench periphery work
3 | Trench work (Welding) | Fall of material, fall of man, Electric shock, sharp edge | Personal Injury | Electrical connection should done by only authourised electrician | Trench periphery work
3 | Trench work (Welding) | Fall of material, fall of man, Electric shock, sharp edge | Personal Injury | Ensure person can carry weight | Trench periphery work
3 | Trench work (Welding) | Fall of material, fall of man, Electric shock, sharp edge | Personal Injury | Ensure path is clear from any obstruction | Trench periphery work
4 | Work during dark hours | Darkness, fall of person, fall of machinery | Personal injury, damage to property | Night work permit to be taken from concern engg.and safety dept. | Trench periphery work
4 | Work during dark hours | Darkness, fall of person, fall of machinery | Personal injury, damage to property | Ensure proper illumination during dark hours. | Trench periphery work
4 | Work during dark hours | Darkness, fall of person, fall of machinery | Personal injury, damage to property | Electrical cable should lead min 2 m height. No exposed electrical wire.Earthing. | Trench periphery work
4 | Work during dark hours | Darkness, fall of person, fall of machinery | Personal injury, damage to property | Route shall be illuminated. | Trench periphery work
1 | Manpower Mobilization | Untrained worker,lack of skill awareness | Personal injury | Only inducted worker shall be deputed at the work place. | Trimix and groove cutting operation
1 | Manpower Mobilization | Untrained worker,lack of skill awareness | Personal injury | Conduct Tool Box Talk to all workers before starting work | Trimix and groove cutting operation
1 | Manpower Mobilization | Untrained worker,lack of skill awareness | Personal injury | Work shall be carried out under supervision. | Trimix and groove cutting operation
2 | Machine Operation | Faulty Machine | Property damage Personal injury, | Only inspected Trimix m/c should use with damage free cable & industrial pin top | Trimix and groove cutting operation
2 | Machine Operation | Faulty Machine | Property damage Personal injury, | Ensure person shall stand on clean area | Trimix and groove cutting operation
2 | Machine Operation | Faulty Machine | Property damage Personal injury, | All electrical cable should be joint free & if any of shrinkable type & taken from 2 mtr in height. | Trimix and groove cutting operation
2 | Machine Operation | Faulty Machine | Property damage Personal injury, | Ensure all moving parts should be guarded. | Trimix and groove cutting operation
2 | Machine Operation | Faulty Machine | Property damage Personal injury, | Ensure that body & blade condition is good & blade should fixed firmly. | Trimix and groove cutting operation
2 | Machine Operation | Faulty Machine | Property damage Personal injury, | Only trained person shall deploy for operating of machine | Trimix and groove cutting operation
2 | Machine Operation | Faulty Machine | Property damage Personal injury, | No person shall stand in the front side of the M/C. | Trimix and groove cutting operation
2 | Machine Operation | Fall, slip | Personal injury | Entry of personnel is strictly restricted in the area movement of Machine | Trimix and groove cutting operation
2 | Machine Operation | Fall, slip | Personal injury | Work shall be carried out under supervision. | Trimix and groove cutting operation
2 | Machine Operation | Cable lying on ground | Electric shock | Ensure that temporary joints are shrinkable | Trimix and groove cutting operation
2 | Machine Operation | Cable lying on ground | Electric shock | Entry of personnel is strictly restricted in the area movement of Machine | Trimix and groove cutting operation
3 | Work during dark hours | Darkness, | fall of person, | Ensure adequate illumination during dark hours | Trimix and groove cutting operation
3 | Work during dark hours | Darkness, | fall of person, | Electrical cable should lead min 2 m height. No exposed electrical wire.Earthing. | Trimix and groove cutting operation
3 | Work during dark hours | Darkness, | fall of person, | Route shall be illuminated. | Trimix and groove cutting operation
1 | Manpower Mobilization | Untrained worker,lack of skill awareness | Personal injury | Only inducted worker shall be deputed at the work place. | UCR Masonary Works
1 | Manpower Mobilization | Untrained worker,lack of skill awareness | Personal injury | Given Tool Box Talk to all workers. | UCR Masonary Works
2 | Masonry | Scaffolds, Fall of person & material | Injury /property damage,Cut, Slip, Impact, | Height work permit must be obtained. | UCR Masonary Works
2 | Masonry | Scaffolds, Fall of person & material | Injury /property damage,Cut, Slip, Impact, | Errect proper scaffold on levelled & rigid base with side supports. | UCR Masonary Works
2 | Masonry | Scaffolds, Fall of person & material | Injury /property damage,Cut, Slip, Impact, | Proper access to work place to be provided. | UCR Masonary Works
2 | Masonry | Scaffolds, Fall of person & material | Injury /property damage,Cut, Slip, Impact, | Material should stack properly near the work place | UCR Masonary Works
2 | Masonry | Scaffolds, Fall of person & material | Injury /property damage,Cut, Slip, Impact, | Soft barrication around scaffold structure shall be done. | UCR Masonary Works
2 | Masonry | Scaffolds, Fall of person & material | Injury /property damage,Cut, Slip, Impact, | Work area shall keep clean and tidy | UCR Masonary Works
2 | Masonry | Scaffolds, Fall of person & material | Injury /property damage,Cut, Slip, Impact, | Use proper P P E as per work requirement. | UCR Masonary Works
2 | Masonry | Scaffolds, Fall of person & material | Injury /property damage,Cut, Slip, Impact, | Do not stock extra masonary material on working plat form. | UCR Masonary Works
2 | Masonry | Skin contact with cement material, Dust | Respirator hazard | Use of Dust mask for handling dry cement. | UCR Masonary Works
2 | Masonry | Skin contact with cement material, Dust | Skin Irritation | Thoroughly wash the exposed body part with fresh water and soap after the work. | UCR Masonary Works
2 | Masonry | Skin contact with cement material, Dust | Skin Irritation | Use of proper PPEs such as safety shoes,gumboots,helmet,rubber hand glovs,dustmask,ear plug | UCR Masonary Works
2 | Masonry | Fall of stones | Personal injury | Proper supervision provided. | UCR Masonary Works
2 | Masonry | Fall of stones | Personal injury | Material staking should be 1.5mtr away from working area | UCR Masonary Works
2 | Masonry | Fall of stones | Personal injury | Housekeeping should be done after completion the work. | UCR Masonary Works
3 | Work during dark hours | Darkness, fall of person, fall of machinery | Personal injury, damage to property | Night work permit to be taken from concern engg.and safety dept. | UCR Masonary Works
3 | Work during dark hours | Darkness, fall of person, fall of machinery | Personal injury, damage to property | Ensure proper illumination during dark hours. | UCR Masonary Works
3 | Work during dark hours | Darkness, fall of person, fall of machinery | Personal injury, damage to property | Electrical cable should lead min 2 m height. No exposed electrical wire.Earthing. | UCR Masonary Works
3 | Work during dark hours | Darkness, fall of person, fall of machinery | Personal injury, damage to property | Route shall be illuminated. | UCR Masonary Works
1 | Manpower Mobilization | Untrained worker, lack of skill awareness | Personal injury | Only inducted worker shall be deputed at the work place. | Unloading of Silo using crane
1 | Manpower Mobilization | Untrained worker, lack of skill awareness | Personal injury | Given Tool Box Talk to all workers. | Unloading of Silo using crane
1 | Manpower Mobilization | Untrained worker, lack of skill awareness | Personal injury | Proper trained/experienced labour should be used for unloading | Unloading of Silo using crane
1 | Manpower Mobilization | Untrained worker, lack of skill awareness | Personal injury | Silo shall be unloaded by 15 Ton Farana ACE Mobile Crane & confirming third party inspection reports for the Lifting derrick and other tools & tackles like wire rope slings, chain pulley blocks for 2 times the actual weight of the silo to be lifted. Reg | Unloading of Silo using crane
3 | Work during dark hours | Darkness, fall of person, fall of machinery | Personal injury,damage to property | Ensure proper illumination during dark hours. | Unloading of Silo using crane
3 | Work during dark hours | Darkness, fall of person, fall of machinery | Personal injury,damage to property | Electrical cable should lead min 2 m height. No exposed electrical wire.Earthing. | Unloading of Silo using crane
3 | Work during dark hours | Darkness, fall of person, fall of machinery | Personal injury,damage to property | Route shall be illuminated. | Unloading of Silo using crane
1 | Manpower Mobilization | Untrained worker, lack of skill awareness | Personal injury | Only inducted worker shall be deputed at the work place. | Cut outs in slab
1 | Manpower Mobilization | Untrained worker, lack of skill awareness | Personal injury | Given Tool Box Talk to all workers. | Cut outs in slab
2 | Provision of cutouts | Fall of person | fatal accident | Hard barrication around cutout | Cut outs in slab
2 | Provision of cutouts | Fall of person | fatal accident | covering of cutouts using MS plates/or reinforcement jali. | Cut outs in slab
2 | Provision of cutouts | Fall of person | fatal accident | Provision of toe guard./morter strip around cutout to avoid fall of rolled out material. | Cut outs in slab
2 | Provision of cutouts | Fall of person | fatal accident | Provision of warning sign board. | Cut outs in slab
3 | Cutting activity | Hand injury Fall Hazard | Personnel Injury | a. PPE Usage. B. Use of fall protection device with clamping arrangements c.Provision of rods to barricade the area. | Cut outs in slab
4 | Work during dark hours | Darkness, fall of person, fall of machinery | Personal injury, damage to property | Night work permit to be taken from concern engg.and safety dept. | Cut outs in slab
4 | Work during dark hours | Darkness, fall of person, fall of machinery | Personal injury, damage to property | Ensure proper illumination during dark hours. | Cut outs in slab
4 | Work during dark hours | Darkness, fall of person, fall of machinery | Personal injury, damage to property | Electrical cable should lead min 2 m height. No exposed electrical wire.Earthing. | Cut outs in slab
4 | Work during dark hours | Darkness, fall of person, fall of machinery | Personal injury, damage to property | Route shall be illuminated. | Cut outs in slab
1 | Manpower Mobilization | Untrained worker,lack of skill awareness | Personal injury | Only inducted worker shall be deputed at the work place. | Weighbridge (100 ton) erection,operation and maintenance
1 | Manpower Mobilization | Untrained worker,lack of skill awareness | Personal injury | Given Tool Box Talk to all workers. | Weighbridge (100 ton) erection,operation and maintenance
2 | Shifting of weighbridge | Improper shifting of material, Improper communication | Personal injury, Property damage | Operator having valid driving licence. | Weighbridge (100 ton) erection,operation and maintenance
2 | Shifting of weighbridge | Improper shifting of material, Improper communication | Personal injury, Property damage | Horn & Light of the crane should be in working condition. | Weighbridge (100 ton) erection,operation and maintenance
2 | Shifting of weighbridge | Improper shifting of material, Improper communication | Personal injury, Property damage | Signal man should be guide properly | Weighbridge (100 ton) erection,operation and maintenance
2 | Shifting of weighbridge | Improper shifting of material, Improper communication | Personal injury, Property damage | Work area should be clean & clear. | Weighbridge (100 ton) erection,operation and maintenance
2 | Shifting of weighbridge | Improper shifting of material, Improper communication | Personal injury, Property damage | Proper housekeeping should be maintained at wok area. | Weighbridge (100 ton) erection,operation and maintenance
2 | Shifting of weighbridge | Improper shifting of material, Improper communication | Personal injury, Property damage | Work done under continuous supervision. | Weighbridge (100 ton) erection,operation and maintenance
3 | Erection and operation of weighbridge | Faulty hand tools | Personal injury, Property damage | Hand tools should be inspected for any damage before they use & kept in proper toolkit. | Weighbridge (100 ton) erection,operation and maintenance
3 | Erection and operation of weighbridge | Swing of Crane | Personal injury, Property damage | No work and worker should be deployed near weighbridge. | Weighbridge (100 ton) erection,operation and maintenance
3 | Erection and operation of weighbridge | Swing of Crane | Personal injury, Property damage | Work area should be barricaded to avoid unauthorised entry. | Weighbridge (100 ton) erection,operation and maintenance
3 | Erection and operation of weighbridge | Swing of Crane | Personal injury, Property damage | Work shall be carried out under supervision. | Weighbridge (100 ton) erection,operation and maintenance
4 | Electrical Work | Electrical shortciruit,shock, fire due to short circuit or electrical fault | Electrical burn, Personal Injury, Property Damage. | Only authorised person shall work. | Weighbridge (100 ton) erection,operation and maintenance
4 | Electrical Work | Electrical shortciruit,shock, fire due to short circuit or electrical fault | Electrical burn, Personal Injury, Property Damage. | Use standard tools & equipment for electrical work. | Weighbridge (100 ton) erection,operation and maintenance
4 | Electrical Work | Electrical shortciruit,shock, fire due to short circuit or electrical fault | Electrical burn, Personal Injury, Property Damage. | All electrical accessories & cables shall be of adequate capacities. | Weighbridge (100 ton) erection,operation and maintenance
4 | Electrical Work | Electrical shortciruit,shock, fire due to short circuit or electrical fault | Electrical burn, Personal Injury, Property Damage. | All electrical connections shall be made by qualified electrician | Weighbridge (100 ton) erection,operation and maintenance
4 | Electrical Work | Electrical shortciruit,shock, fire due to short circuit or electrical fault | Electrical burn, Personal Injury, Property Damage. | Panel boards shall have ELCB,MCB. | Weighbridge (100 ton) erection,operation and maintenance
4 | Electrical Work | Electrical shortciruit,shock, fire due to short circuit or electrical fault | Electrical burn, Personal Injury, Property Damage. | All cable joints to be properly jointed and insulated. | Weighbridge (100 ton) erection,operation and maintenance
4 | Electrical Work | Electrical shortciruit,shock, fire due to short circuit or electrical fault | Electrical burn, Personal Injury, Property Damage. | Ensure proper earthling should be maintained, lightning arrestor should properly be mounted on the weigh cabin. | Weighbridge (100 ton) erection,operation and maintenance
4 | Electrical Work | Electrical shortciruit,shock, fire due to short circuit or electrical fault | Electrical burn, Personal Injury, Property Damage. | Welding on or near the weighbridge should be strictly prohibited. | Weighbridge (100 ton) erection,operation and maintenance
4 | Electrical Work | Electrical shortciruit,shock, fire due to short circuit or electrical fault | Electrical burn, Personal Injury, Property Damage. | Remove power cords at the time of lightning. | Weighbridge (100 ton) erection,operation and maintenance
5 | Maintenance Work | Unskilled Worker | Personal injury, Property damage | Only Trained Person should be Deployed for work. | Weighbridge (100 ton) erection,operation and maintenance
5 | Maintenance Work | Unskilled Worker | Personal injury, Property damage | LOCK-OUT-TAG-OUT (LO-TO) before start of the maintenance. | Weighbridge (100 ton) erection,operation and maintenance
5 | Maintenance Work | Unskilled Worker | Personal injury, Property damage | Work area should be barricaded to avoid unauthorised entry. | Weighbridge (100 ton) erection,operation and maintenance
5 | Maintenance Work | Faulty hand tools | Personal injury | Hand tools should be inspected for any damage before they use & kept in proper toolkit. | Weighbridge (100 ton) erection,operation and maintenance
5 | Maintenance Work | Faulty hand tools | Personal injury | Work shall be carried out under supervision. | Weighbridge (100 ton) erection,operation and maintenance
5 | Maintenance Work | Faulty hand tools | Personal injury | No work and worker should be deployed near weighbridge. | Weighbridge (100 ton) erection,operation and maintenance
6 | Work during dark hours | Darkness, fall of person, fall of machinery | Personal injury, damage to property | Night work permit to be taken from concern engg.and safety dept. | Weighbridge (100 ton) erection,operation and maintenance
6 | Work during dark hours | Darkness, fall of person, fall of machinery | Personal injury, damage to property | Ensure proper illumination during dark hours. | Weighbridge (100 ton) erection,operation and maintenance
6 | Work during dark hours | Darkness, fall of person, fall of machinery | Personal injury, damage to property | Electrical cable should lead min 2 m height. No exposed electrical wire.Earthing. | Weighbridge (100 ton) erection,operation and maintenance
6 | Work during dark hours | Darkness, fall of person, fall of machinery | Personal injury, damage to property | Route shall be illuminated. | Weighbridge (100 ton) erection,operation and maintenance
1 | Manpower Mobilization | Untrained worker | Personal injury | Only inducted worker shall be deputed at the work place. | Welding works
1 | Manpower Mobilization | Untrained worker | Personal injury | Given Tool Box Talk to all workers. | Welding works
2 | Barricading of work area | Personal injury | Major burns | Use of proper PPEs as per SPCL safety norms- shoes safety helmet safety goggle highlighter jacket | Welding works
2 | Barricading of work area | Personal injury | Major burns | Whole area under working will be properly barricaded | Welding works
2 | Barricading of work area | Personal injury | Major burns | No any unauthorized material to be kept inside barricading area | Welding works
3 | Connection of welding cable to power socket earth & welding work. | Electric Shock, Fire Burns,Toxic Fumes,Explodification | Injury/Death | Use of proper PPEs as per SPCL norms.Only SPCL approved scaffolds to be used for working at height, Trained persons to be deployed at work competent supervisor to be present at all time. | Welding works
3 | Connection of welding cable to power socket earth & welding work. | Electric Shock, Fire Burns,Toxic Fumes,Explodification | Injury/Death | For continuous protection double lanyard belt to be used. worker to tie his safety belt to lifeline or nearest scaffold. | Welding works
3 | Connection of welding cable to power socket earth & welding work. | Electric Shock, Fire Burns,Toxic Fumes,Explodification | Injury/Death | Use of good insulation of welding supply & erecting cable. | Welding works
3 | Connection of welding cable to power socket earth & welding work. | Electric Shock, Fire Burns,Toxic Fumes,Explodification | Injury/Death | Joint free cable to be used | Welding works
3 | Connection of welding cable to power socket earth & welding work. | Electric Shock, Fire Burns,Toxic Fumes,Explodification | Injury/Death | Approved welding machine to be used | Welding works
3 | Connection of welding cable to power socket earth & welding work. | Electric Shock, Fire Burns,Toxic Fumes,Explodification | Injury/Death | Hot work permit to be taken from concern project and safety dept. | Welding works
3 | Connection of welding cable to power socket earth & welding work. | Electric Shock, Fire Burns,Toxic Fumes,Explodification | Injury/Death | Proper earthing to welding machine. | Welding works
3 | Connection of welding cable to power socket earth & welding work. | Electric Shock, Fire Burns,Toxic Fumes,Explodification | Injury/Death | Remove all flammable & combustible materiel from work area. | Welding works
3 | Connection of welding cable to power socket earth & welding work. | Electric Shock, Fire Burns,Toxic Fumes,Explodification | Injury/Death | Fire bucket to be kept available near by working area. | Welding works
3 | Connection of welding cable to power socket earth & welding work. | Electric Shock, Fire Burns,Toxic Fumes,Explodification | Injury/Death | Welding shield to be used for welding | Welding works
4 | Work during dark hours | Darkness, fall of person, fall of machinery | Personal injury, damage to property | Night work permit to be taken from concern engg.and safety dept. | Welding works
4 | Work during dark hours | Darkness, fall of person, fall of machinery | Personal injury, damage to property | Ensure proper illumination during dark hours. | Welding works
4 | Work during dark hours | Darkness, fall of person, fall of machinery | Personal injury, damage to property | Electrical cable should lead min 2 m height. No exposed electrical wire.Earthing. | Welding works
4 | Work during dark hours | Darkness, fall of person, fall of machinery | Personal injury, damage to property | Route shall be illuminated. | Welding works
1 | Manpower Mobilization | Untrained worker | Personal injury | Only inducted worker shall be deputed at the work place. | Window fixing
1 | Manpower Mobilization | Untrained worker | Personal injury | Given Tool Box Talk to all workers. | Window fixing
1 | Manpower Mobilization | Untrained worker | Personal injury | Required work permits should be taken before start of activity | Window fixing
1 | Manpower Mobilization | Untrained worker | Personal injury | Work Shall be carried out under continuous Supervision. | Window fixing
2 | Fixing of Window Frame & Glass. | Fall of material, fall of man, electric shock,sharp edge | Personal Injury, cut injury, property damage | Ensure continuos supervision. | Window fixing
2 | Fixing of Window Frame & Glass. | Fall of material, fall of man, electric shock,sharp edge | Personal Injury, cut injury, property damage | Ensure only inspected portable equipments should use for work | Window fixing
2 | Fixing of Window Frame & Glass. | Fall of material, fall of man, electric shock,sharp edge | Personal Injury, cut injury, property damage | Ensure only inspected ladder/ scaffold should use for work | Window fixing
2 | Fixing of Window Frame & Glass. | Fall of material, fall of man, electric shock,sharp edge | Personal Injury, cut injury, property damage | Ensure safety belt(FBSH) above 2 mtr. Height | Window fixing
2 | Fixing of Window Frame & Glass. | Fall of material, fall of man, electric shock,sharp edge | Personal Injury, cut injury, property damage | Ensure tools and material is not kept on window frame . | Window fixing
2 | Fixing of Window Frame & Glass. | Fall of material, fall of man, electric shock,sharp edge | Personal Injury, cut injury, property damage | Ensure required PPE's eg. Safety shoes,reflective jacket,cotton handgloves,safety helmet, safety goggle etc. | Window fixing
2 | Fixing of Window Frame & Glass. | Fall of material, fall of man, electric shock,sharp edge | Personal Injury, cut injury, property damage | Ensure area below the work is barricaded with signage | Window fixing
2 | Fixing of Window Frame & Glass. | Fall of material, fall of man, electric shock,sharp edge | Personal Injury, cut injury, property damage | Ensure stacking of window frame should not be above 1.5 mtr height . | Window fixing
2 | Fixing of Window Frame & Glass. | Fall of material, fall of man, electric shock,sharp edge | Personal Injury, cut injury, property damage | Deploy trained person for work | Window fixing
2 | Fixing of Window Frame & Glass. | Fall of material, fall of man, electric shock,sharp edge | Personal Injury, cut injury, property damage | Ensure unauthourised enrty in barricated area | Window fixing
3 | Work during dark hours | Darkness, fall of person, fall of machinery | Personal injury, damage to property | Night work permit to be taken from concern engg.and safety dept. | Window fixing
3 | Work during dark hours | Darkness, fall of person, fall of machinery | Personal injury, damage to property | Ensure person can carry weight | Window fixing
3 | Work during dark hours | Darkness, fall of person, fall of machinery | Personal injury, damage to property | Electrical cable should lead min 2 m height. No exposed electrical wire.Earthing. | Window fixing
3 | Work during dark hours | Darkness, fall of person, fall of machinery | Personal injury, damage to property | Route shall be illuminated. | Window fixing
1 | Manpower Mobilization | Untrained worker, lack of skill awareness | Personal injury | Only inducted worker shall be deputed at the work place. | Working at Shuttering Yard
1 | Manpower Mobilization | Untrained worker, lack of skill awareness | Personal injury | Given Tool Box Talk to all workers. | Working at Shuttering Yard
2 | Shutter Making | Sharp object | Personal injury | Use of PPE such as safety shoes, helmet PVC hand gloves, safety goggle and shoulder pad. | Working at Shuttering Yard
2 | Shutter Making | Sharp object | Injury, impact, | Work shall be carried out by competent person under proper supervision of foremen / in charge. | Working at Shuttering Yard
2 | Shutter Making | Manually handling | Personal injury | Manually transport of shuttering material with proper PPE's. | Working at Shuttering Yard
2 | Shutter Making | Unathorised entry |  | Working area should be barricaded to prevent unauthorised entry. | Working at Shuttering Yard
2 | Shutter Making | Scattered Nails | Personal injury | Proper Housekeeping shall be maintained. | Working at Shuttering Yard
2 | Shutter Making | Cutting Machine |  | Proper training of ply cutting machine | Working at Shuttering Yard
2 | Shutter Making | Heavy shutter | Personal injury | Required PPE's like safety shoes, safety helmet and hand gloves should be used during measurement of shutter. | Working at Shuttering Yard
2 | Shutter Making | Heavy shutter | Personal injury | Safety precaution should be taken during Shutter making. | Working at Shuttering Yard
2 | Shutter Making | Heavy shutter | Personal injury | Shutter must be handled carefully while shifting. | Working at Shuttering Yard
2 | Shutter Making | Electrocution | Electric shock | Proper Electrical safety should be followed | Working at Shuttering Yard
2 | Shutter Making | Electrocution | Electric shock | Use of Safety Goggles, Mask during ply cutting | Working at Shuttering Yard
3 | Work during dark hours | Darkness, fall of person, fall of machinery | Personal injury, damage to property | Night work permit to be taken from concern engg.and safety dept. | Working at Shuttering Yard
3 | Work during dark hours | Darkness, fall of person, fall of machinery | Personal injury, damage to property | Ensure proper illumination during dark hours. | Working at Shuttering Yard
3 | Work during dark hours | Darkness, fall of person, fall of machinery | Personal injury, damage to property | Electrical cable should lead min 2 m height. No exposed electrical wire.Earthing. | Working at Shuttering Yard
3 | Work during dark hours | Darkness, fall of person, fall of machinery | Personal injury, damage to property | Route shall be illuminated. | Working at Shuttering Yard